## sin4
non-uniform-sin4 (Sin-Uniform) |  |  |  |  | <-- input
[9 empty] | Re = | 3900
dySml = | 0.008 | dzSml = | 0.008 | dxSml = | 0.072 |  |  |  | nu = | 0.00025641 | (Uinf/Re for dimensionless)
GridderYc = | 12 | GridderZc = | 13.2 | GridderXc = | 1.5 |  |  |  | fluid density = | 1
Y0= | 12 | Z0= | 12 | [5 empty] | freestream vel = | 1
ly = | 24 | lySml = | 2 | [5 empty] | Cf = | 0.013347
ny = | 366 | nySml = | 250 | nyLrg1 = | 58 | <-- adjustable value |  |  | tau = | 0.0066734
nyLow = | 58 |  |  | nyLrg2 = | 58 | <-- adjustable value |  |  | ufric = | 0.081691
lz = | 48 | lzSml = | 4 | [5 empty] | y+ = | 2.5487
nz = | 642 | nzSml = | 500 | nzLrg1 = | 58 | <-- adjustable value |  |  | fwall = | 0.096925
nzUps = | 58 |  |  | nzLrg2 = | 84 | <-- adjustable value
[9 empty] | CFL = | 0.1
lx = | 3 | [7 empty] | max vel (approx.) | 1
nx = | 42 | [7 empty] | Dt = | 0.0008
Kuyper tune factor = |  | 1
highest ratio in y1 = |  | 1.197 |  |  |  | Number of cells (M) = | 9.8688 | 0.54
highest ratio in y2 = |  | 1.197
highest ratio in z1 = |  | 1.199
highest ratio in z2 = |  | 1.198
y2 direction |  |  | y1 direction (yLow) |  |  |  | z2 direction |  |  | z1 direction (zUps)
H = | 11 |  | H = | 11 |  |  | H = | 32.8 |  | H = | 11.2
0 | 0 |  | 0 | 0 |  |  | 0 | 0 |  | 0 | 0
1 | 0.0080888 |  | 1 | 0.0080888 |  |  | 1 | 0.0080892 |  | 1 | 0.0080905
2 | 0.01671 | 1.0658 | 2 | 0.01671 | 1.0658 |  | 2 | 0.016713 | 1.0661 | 2 | 0.016724 | 1.0671
3 | 0.026395 | 1.1234 | 3 | 0.026395 | 1.1234 |  | 3 | 0.026406 | 1.1239 | 3 | 0.026441 | 1.1255
4 | 0.037672 | 1.1643 | 4 | 0.037672 | 1.1643 |  | 4 | 0.0377 | 1.1652 | 4 | 0.037779 | 1.1669
5 | 0.051063 | 1.1875 | 5 | 0.051063 | 1.1875 |  | 5 | 0.051126 | 1.1887 | 5 | 0.051273 | 1.19
6 | 0.067085 | 1.1965 | 6 | 0.067085 | 1.1965 |  | 6 | 0.067211 | 1.1981 | 6 | 0.067448 | 1.1987
7 | 0.086249 | 1.196 | 7 | 0.086249 | 1.196 |  | 7 | 0.086479 | 1.1979 | 7 | 0.086823 | 1.1979
8 | 0.10905 | 1.19 | 8 | 0.10905 | 1.19 |  | 8 | 0.10945 | 1.1921 | 8 | 0.10991 | 1.1915
9 | 0.13599 | 1.1811 | 9 | 0.13599 | 1.1811 |  | 9 | 0.13663 | 1.1835 | 9 | 0.1372 | 1.1823
10 | 0.16753 | 1.1711 | 10 | 0.16753 | 1.1711 |  | 10 | 0.16854 | 1.1738 | 10 | 0.16919 | 1.172
11 | 0.20415 | 1.1608 | 11 | 0.20415 | 1.1608 |  | 11 | 0.20568 | 1.1638 | 11 | 0.20635 | 1.1615
12 | 0.24628 | 1.1508 | 12 | 0.24628 | 1.1508 |  | 12 | 0.24853 | 1.154 | 12 | 0.24913 | 1.1514
13 | 0.29437 | 1.1413 | 13 | 0.29437 | 1.1413 |  | 13 | 0.29759 | 1.1448 | 13 | 0.29798 | 1.1418
14 | 0.34883 | 1.1324 | 14 | 0.34883 | 1.1324 |  | 14 | 0.35334 | 1.1362 | 14 | 0.35332 | 1.1328
15 | 0.41005 | 1.1242 | 15 | 0.41005 | 1.1242 |  | 15 | 0.41623 | 1.1283 | 15 | 0.41555 | 1.1246
16 | 0.47841 | 1.1167 | 16 | 0.47841 | 1.1167 |  | 16 | 0.48674 | 1.121 | 16 | 0.48506 | 1.1169
17 | 0.55427 | 1.1097 | 17 | 0.55427 | 1.1097 |  | 17 | 0.5653 | 1.1143 | 17 | 0.56221 | 1.1099
18 | 0.63796 | 1.1032 | 18 | 0.63796 | 1.1032 |  | 18 | 0.65235 | 1.1081 | 18 | 0.64734 | 1.1034
19 | 0.7298 | 1.0973 | 19 | 0.7298 | 1.0973 |  | 19 | 0.74833 | 1.1024 | 19 | 0.74076 | 1.0975
20 | 0.83006 | 1.0918 | 20 | 0.83006 | 1.0918 |  | 20 | 0.85363 | 1.0972 | 20 | 0.84278 | 1.0919
21 | 0.93901 | 1.0867 | 21 | 0.93901 | 1.0867 |  | 21 | 0.96866 | 1.0924 | 21 | 0.95365 | 1.0868
22 | 1.0569 | 1.0819 | 22 | 1.0569 | 1.0819 |  | 22 | 1.0938 | 1.0879 | 22 | 1.0736 | 1.0821
23 | 1.1839 | 1.0775 | 23 | 1.1839 | 1.0775 |  | 23 | 1.2294 | 1.0838 | 23 | 1.2029 | 1.0776
24 | 1.3203 | 1.0734 | 24 | 1.3203 | 1.0734 |  | 24 | 1.3759 | 1.0799 | 24 | 1.3417 | 1.0735
25 | 1.4661 | 1.0695 | 25 | 1.4661 | 1.0695 |  | 25 | 1.5336 | 1.0763 | 25 | 1.4901 | 1.0696
26 | 1.6215 | 1.0659 | 26 | 1.6215 | 1.0659 |  | 26 | 1.7027 | 1.073 | 26 | 1.6483 | 1.066
27 | 1.7866 | 1.0625 | 27 | 1.7866 | 1.0625 |  | 27 | 1.8837 | 1.0699 | 27 | 1.8165 | 1.0625
28 | 1.9616 | 1.0592 | 28 | 1.9616 | 1.0592 |  | 28 | 2.0768 | 1.0669 | 28 | 1.9945 | 1.0593
29 | 2.1463 | 1.0562 | 29 | 2.1463 | 1.0562 |  | 29 | 2.2823 | 1.0642 | 29 | 2.1826 | 1.0562
30 | 2.3409 | 1.0532 | 30 | 2.3409 | 1.0532 |  | 30 | 2.5004 | 1.0615 | 30 | 2.3807 | 1.0533
31 | 2.5453 | 1.0505 | 31 | 2.5453 | 1.0505 |  | 31 | 2.7314 | 1.0591 | 31 | 2.5889 | 1.0505
32 | 2.7594 | 1.0478 | 32 | 2.7594 | 1.0478 |  | 32 | 2.9755 | 1.0567 | 32 | 2.807 | 1.0479
33 | 2.9833 | 1.0453 | 33 | 2.9833 | 1.0453 |  | 33 | 3.2329 | 1.0545 | 33 | 3.0349 | 1.0454
34 | 3.2168 | 1.0429 | 34 | 3.2168 | 1.0429 |  | 34 | 3.5039 | 1.0524 | 34 | 3.2727 | 1.0429
35 | 3.4598 | 1.0406 | 35 | 3.4598 | 1.0406 |  | 35 | 3.7885 | 1.0504 | 35 | 3.5201 | 1.0406
36 | 3.7121 | 1.0384 | 36 | 3.7121 | 1.0384 |  | 36 | 4.0869 | 1.0485 | 36 | 3.7771 | 1.0384
37 | 3.9735 | 1.0362 | 37 | 3.9735 | 1.0362 |  | 37 | 4.3992 | 1.0467 | 37 | 4.0433 | 1.0362
38 | 4.2439 | 1.0342 | 38 | 4.2439 | 1.0342 |  | 38 | 4.7257 | 1.045 | 38 | 4.3186 | 1.0342
39 | 4.5229 | 1.0321 | 39 | 4.5229 | 1.0321 |  | 39 | 5.0662 | 1.0433 | 39 | 4.6028 | 1.0322
40 | 4.8104 | 1.0302 | 40 | 4.8104 | 1.0302 |  | 40 | 5.421 | 1.0417 | 40 | 4.8956 | 1.0302
41 | 5.106 | 1.0283 | 41 | 5.106 | 1.0283 |  | 41 | 5.79 | 1.0402 | 41 | 5.1967 | 1.0283
42 | 5.4094 | 1.0265 | 42 | 5.4094 | 1.0265 |  | 42 | 6.1733 | 1.0387 | 42 | 5.5058 | 1.0265
43 | 5.7204 | 1.0247 | 43 | 5.7204 | 1.0247 |  | 43 | 6.571 | 1.0373 | 43 | 5.8224 | 1.0247
44 | 6.0385 | 1.023 | 44 | 6.0385 | 1.023 |  | 44 | 6.9829 | 1.0359 | 44 | 6.1464 | 1.023
45 | 6.3633 | 1.0213 | 45 | 6.3633 | 1.0213 |  | 45 | 7.4091 | 1.0346 | 45 | 6.4773 | 1.0213
46 | 6.6946 | 1.0196 | 46 | 6.6946 | 1.0196 |  | 46 | 7.8495 | 1.0333 | 46 | 6.8147 | 1.0196
47 | 7.0317 | 1.018 | 47 | 7.0317 | 1.018 |  | 47 | 8.304 | 1.0321 | 47 | 7.1581 | 1.018
48 | 7.3744 | 1.0164 | 48 | 7.3744 | 1.0164 |  | 48 | 8.7726 | 1.0309 | 48 | 7.5071 | 1.0164
49 | 7.7222 | 1.0148 | 49 | 7.7222 | 1.0148 |  | 49 | 9.2551 | 1.0298 | 49 | 7.8613 | 1.0148
50 | 8.0746 | 1.0132 | 50 | 8.0746 | 1.0132 |  | 50 | 9.7515 | 1.0286 | 50 | 8.2203 | 1.0133
51 | 8.4311 | 1.0117 | 51 | 8.4311 | 1.0117 |  | 51 | 10.2615 | 1.0275 | 51 | 8.5834 | 1.0117
52 | 8.7912 | 1.0102 | 52 | 8.7912 | 1.0102 |  | 52 | 10.785 | 1.0265 | 52 | 8.9502 | 1.0102
53 | 9.1545 | 1.0087 | 53 | 9.1545 | 1.0087 |  | 53 | 11.3219 | 1.0254 | 53 | 9.3202 | 1.0087
54 | 9.5204 | 1.0072 | 54 | 9.5204 | 1.0072 |  | 54 | 11.8718 | 1.0244 | 54 | 9.693 | 1.0072
55 | 9.8885 | 1.0058 | 55 | 9.8885 | 1.0058 |  | 55 | 12.4346 | 1.0234 | 55 | 10.0678 | 1.0058
56 | 10.2581 | 1.0043 | 56 | 10.2581 | 1.0043 |  | 56 | 13.0101 | 1.0225 | 56 | 10.4443 | 1.0043
57 | 10.6288 | 1.0029 | 57 | 10.6288 | 1.0029 |  | 57 | 13.598 | 1.0215 | 57 | 10.8219 | 1.0029
58 | 11 | 1.0014 | 58 | 11 | 1.0014 |  | 58 | 14.198 | 1.0206 | 58 | 11.2 | 1.0014
[7 empty] | 59 | 14.8097 | 1.0197
[7 empty] | 60 | 15.433 | 1.0188
[7 empty] | 61 | 16.0675 | 1.0179
[7 empty] | 62 | 16.7129 | 1.0171
[7 empty] | 63 | 17.3687 | 1.0162
[7 empty] | 64 | 18.0346 | 1.0154
[7 empty] | 65 | 18.7102 | 1.0146
[7 empty] | 66 | 19.3952 | 1.0138
[7 empty] | 67 | 20.0891 | 1.013
[7 empty] | 68 | 20.7915 | 1.0122
[7 empty] | 69 | 21.5019 | 1.0115
[7 empty] | 70 | 22.22 | 1.0107
[7 empty] | 71 | 22.9452 | 1.01
[7 empty] | 72 | 23.6771 | 1.0092
[7 empty] | 73 | 24.4152 | 1.0085
[7 empty] | 74 | 25.159 | 1.0077
[7 empty] | 75 | 25.9081 | 1.007
[7 empty] | 76 | 26.6618 | 1.0063
[7 empty] | 77 | 27.4198 | 1.0056
[7 empty] | 78 | 28.1815 | 1.0049
[7 empty] | 79 | 28.9464 | 1.0042
[7 empty] | 80 | 29.7139 | 1.0035
[7 empty] | 81 | 30.4835 | 1.0028
[7 empty] | 82 | 31.2548 | 1.0021
[7 empty] | 83 | 32.0271 | 1.0014
[7 empty] | 84 | 32.8 | 1.0007

## sin4-3D
non-uniform-sin4-3D (Sin-Uniform) |  |  |  |  | <-- input
[9 empty] | Re = | 10000
dySml = | 0.02 | dzSml = | 0.02 | dxSml = | 0.02 |  |  |  | nu = | 0.0001 | (Uinf/Re for dimensionless)
Yc = | 10 | Zc = | 10.5 | Xc = | 10 |  |  |  | fluid density = | 1
[9 empty] | freestream vel = | 1
ly = | 20 | lySml = | 2 | [5 empty] | Cf = | 0.010175
ny = | 178 | nySml = | 100 | nyLrg = | 78 | <-- adjustable value |  |  | tau = | 0.0050876
[9 empty] | ufric = | 0.071327
lz = | 40 | lzSml = | 5
nz = | 344 | nzSml = | 250 | nzLrg1 = | 34 | <-- adjustable value |  |  | y+ = | 14.2654
nzUps = | 34 |  |  | nzLrg2 = | 60 | <-- adjustable value |  |  | fwall = | 0.43482
lx = | 20 | lxSml = | 2 | [5 empty] | CFL = | 0.1
nx = | 178 | nxSml = | 100 | nxLrg = | 78 | <-- adjustable value |  |  | max vel (approx.) | 1
[9 empty] | Dt = | 0.002
Kuyper tune factor = |  | 1
highest ratio in y = |  | 1.197 |  |  |  | Number of cells (M) = | 10.8993
highest ratio in z1 = |  | 1.231
highest ratio in z2 = |  | 1.184
highest ratio in x = |  | 1.197
y direction |  |  |  | z2 direction |  |  | z1 direction (zUps) |  |  |  | x direction
H = | 9 |  |  | H = | 27 |  | H = | 8 |  |  | H = | 9
0 | 0 |  |  | 0 | 0 |  | 0 | 0 |  |  | 0 | 0
1 | 0.020228 |  |  | 1 | 0.020196 |  | 1 | 0.020306 |  |  | 1 | 0.020228
2 | 0.041821 | 1.0675 |  | 2 | 0.041571 | 1.0583 | 2 | 0.042447 | 1.0903 |  | 2 | 0.041821 | 1.0675
3 | 0.066137 | 1.1261 |  | 3 | 0.065298 | 1.1101 | 3 | 0.06824 | 1.165 |  | 3 | 0.066137 | 1.1261
4 | 0.094513 | 1.167 |  | 4 | 0.092547 | 1.1484 | 4 | 0.099473 | 1.2109 |  | 4 | 0.094513 | 1.167
5 | 0.12826 | 1.1894 |  | 5 | 0.12448 | 1.1718 | 5 | 0.13789 | 1.2299 |  | 5 | 0.12826 | 1.1894
6 | 0.16866 | 1.1971 |  | 6 | 0.16223 | 1.1825 | 6 | 0.18516 | 1.2307 |  | 6 | 0.16866 | 1.1971
7 | 0.21695 | 1.1952 |  | 7 | 0.20694 | 1.1842 | 7 | 0.2429 | 1.2214 |  | 7 | 0.21695 | 1.1952
8 | 0.27431 | 1.1878 |  | 8 | 0.25972 | 1.1804 | 8 | 0.31262 | 1.2075 |  | 8 | 0.27431 | 1.1878
9 | 0.34186 | 1.1777 |  | 9 | 0.32165 | 1.1735 | 9 | 0.39574 | 1.1921 |  | 9 | 0.34186 | 1.1777
10 | 0.42066 | 1.1666 |  | 10 | 0.3938 | 1.165 | 10 | 0.49354 | 1.1768 |  | 10 | 0.42066 | 1.1666
11 | 0.5117 | 1.1553 |  | 11 | 0.47721 | 1.156 | 11 | 0.60721 | 1.1622 |  | 11 | 0.5117 | 1.1553
12 | 0.61589 | 1.1444 |  | 12 | 0.57288 | 1.147 | 12 | 0.73777 | 1.1487 |  | 12 | 0.61589 | 1.1444
13 | 0.73404 | 1.134 |  | 13 | 0.68177 | 1.1383 | 13 | 0.88614 | 1.1363 |  | 13 | 0.73404 | 1.134
14 | 0.86688 | 1.1244 |  | 14 | 0.80484 | 1.1301 | 14 | 1.053 | 1.1249 |  | 14 | 0.86688 | 1.1244
15 | 1.0151 | 1.1154 |  | 15 | 0.94296 | 1.1224 | 15 | 1.2391 | 1.1146 |  | 15 | 1.0151 | 1.1154
16 | 1.1791 | 1.1071 |  | 16 | 1.097 | 1.1152 | 16 | 1.4446 | 1.105 |  | 16 | 1.1791 | 1.1071
17 | 1.3594 | 1.0994 |  | 17 | 1.2678 | 1.1086 | 17 | 1.67 | 1.0963 |  | 17 | 1.3594 | 1.0994
18 | 1.5564 | 1.0922 |  | 18 | 1.456 | 1.1024 | 18 | 1.9152 | 1.0882 |  | 18 | 1.5564 | 1.0922
19 | 1.7702 | 1.0855 |  | 19 | 1.6625 | 1.0967 | 19 | 2.1802 | 1.0807 |  | 19 | 1.7702 | 1.0855
20 | 2.001 | 1.0793 |  | 20 | 1.8879 | 1.0914 | 20 | 2.4648 | 1.0737 |  | 20 | 2.001 | 1.0793
21 | 2.2487 | 1.0735 |  | 21 | 2.1327 | 1.0865 | 21 | 2.7685 | 1.0672 |  | 21 | 2.2487 | 1.0735
22 | 2.5133 | 1.068 |  | 22 | 2.3976 | 1.0819 | 22 | 3.0907 | 1.061 |  | 22 | 2.5133 | 1.068
23 | 2.7945 | 1.0628 |  | 23 | 2.6831 | 1.0776 | 23 | 3.4307 | 1.0552 |  | 23 | 2.7945 | 1.0628
24 | 3.092 | 1.058 |  | 24 | 2.9895 | 1.0736 | 24 | 3.7877 | 1.0497 |  | 24 | 3.092 | 1.058
25 | 3.4053 | 1.0533 |  | 25 | 3.3174 | 1.0699 | 25 | 4.1604 | 1.0444 |  | 25 | 3.4053 | 1.0533
26 | 3.734 | 1.0489 |  | 26 | 3.6671 | 1.0663 | 26 | 4.5479 | 1.0394 |  | 26 | 3.734 | 1.0489
27 | 4.0774 | 1.0447 |  | 27 | 4.0387 | 1.063 | 27 | 4.9488 | 1.0346 |  | 27 | 4.0774 | 1.0447
28 | 4.4348 | 1.0407 |  | 28 | 4.4326 | 1.0598 | 28 | 5.3616 | 1.0299 |  | 28 | 4.4348 | 1.0407
29 | 4.8053 | 1.0368 |  | 29 | 4.8489 | 1.0568 | 29 | 5.7849 | 1.0253 |  | 29 | 4.8053 | 1.0368
30 | 5.188 | 1.033 |  | 30 | 5.2876 | 1.054 | 30 | 6.2171 | 1.0209 |  | 30 | 5.188 | 1.033
31 | 5.582 | 1.0294 |  | 31 | 5.7489 | 1.0513 | 31 | 6.6565 | 1.0166 |  | 31 | 5.582 | 1.0294
32 | 5.9862 | 1.0259 |  | 32 | 6.2326 | 1.0487 | 32 | 7.1013 | 1.0124 |  | 32 | 5.9862 | 1.0259
33 | 6.3994 | 1.0224 |  | 33 | 6.7387 | 1.0463 | 33 | 7.5497 | 1.0082 |  | 33 | 6.3994 | 1.0224
34 | 6.8206 | 1.0191 |  | 34 | 7.2671 | 1.0439 | 34 | 8 | 1.0041 |  | 34 | 6.8206 | 1.0191
35 | 7.2484 | 1.0158 |  | 35 | 7.8174 | 1.0417 |  |  |  |  | 35 | 7.2484 | 1.0158
36 | 7.6815 | 1.0126 |  | 36 | 8.3895 | 1.0395 |  |  |  |  | 36 | 7.6815 | 1.0126
37 | 8.1187 | 1.0094 |  | 37 | 8.9831 | 1.0374 |  |  |  |  | 37 | 8.1187 | 1.0094
38 | 8.5587 | 1.0062 |  | 38 | 9.5976 | 1.0354 |  |  |  |  | 38 | 8.5587 | 1.0062
39 | 9 | 1.0031 |  | 39 | 10.2327 | 1.0335 |  |  |  |  | 39 | 9 | 1.0031
|  |  |  | 40 | 10.8879 | 1.0316
|  |  |  | 41 | 11.5625 | 1.0298
|  |  |  | 42 | 12.256 | 1.028
|  |  |  | 43 | 12.9678 | 1.0263
|  |  |  | 44 | 13.697 | 1.0246
|  |  |  | 45 | 14.443 | 1.0229
|  |  |  | 46 | 15.2048 | 1.0213
|  |  |  | 47 | 15.9818 | 1.0198
|  |  |  | 48 | 16.7729 | 1.0182
|  |  |  | 49 | 17.5772 | 1.0167
|  |  |  | 50 | 18.3938 | 1.0152
|  |  |  | 51 | 19.2217 | 1.0138
|  |  |  | 52 | 20.0597 | 1.0123
|  |  |  | 53 | 20.9069 | 1.0109
|  |  |  | 54 | 21.7622 | 1.0095
|  |  |  | 55 | 22.6245 | 1.0081
|  |  |  | 56 | 23.4925 | 1.0068
|  |  |  | 57 | 24.3653 | 1.0054
|  |  |  | 58 | 25.2416 | 1.004
|  |  |  | 59 | 26.1202 | 1.0027
|  |  |  | 60 | 27 | 1.0013

## sin5
non-uniform-sin5 (Uniform-Sin-Uniform) |  |  |  |  | <-- input
[9 empty] | Re = | 100
dySml = | 0.015 | dzSml = | 0.015 | dxSml = | 0.02 |  |  |  | nu = | 0.01 | (Uinf/Re for dimensionless)
GridderYc = | 25 | GridderZc = | 5 | GridderXc = | 0.05 |  |  |  | fluid density = | 1
[9 empty] | freestream vel = | 1
ly = | 50 | lySml = | 1.2 | lyMid = | 40 |  |  |  | Cf = | 0.062001
ny = | 208 | nySml = | 80 | nyMid = | 113 | <-- adjustable value |  |  | tau = | 0.031
[9 empty] | ufric = | 0.17607
lz = | 80 | lzSml = | 1.2 | lzMid = | 70
nz = | 205 | nzSml = | 80 | nzMid = | 87 | <-- adjustable value |  |  | y+ = | 0.2641
nzUps = | 34 |  |  | nzLrg1 = | 34 | <-- adjustable value |  |  | fwall = | 0.010509
lx = | 0.1 | [7 empty] | CFL = | 0.1
nx = | 6 | [7 empty] | max vel (approx.) | 1
[9 empty] | Dt = | 0.0015
Kuyper tune factor = |  | 1
highest ratio in y = |  | 1.198 |  |  |  | Number of cells (M) = | 0.25584
highest ratio in z1 = |  | 1.19
highest ratio in z2 = |  | 1.199
y direction |  |  |  | z2 direction |  |  | z1 direction (zUps)
H = | 19.4 |  |  | H = | 68.8 |  | H = | 4.4
0 | 0 |  |  | 0 | 0 |  | 0 | 0
1 | 0.015169 |  |  | 1 | 0.015169 |  | 1 | 0.015163
2 | 0.031353 | 1.0669 |  | 2 | 0.031348 | 1.0667 | 2 | 0.0313 | 1.0643
3 | 0.049562 | 1.1252 |  | 3 | 0.04955 | 1.1249 | 3 | 0.049379 | 1.1203
4 | 0.070802 | 1.1664 |  | 4 | 0.070779 | 1.1664 | 4 | 0.070348 | 1.1599
5 | 0.096069 | 1.1896 |  | 5 | 0.096041 | 1.1899 | 5 | 0.095134 | 1.182
6 | 0.12634 | 1.1983 |  | 6 | 0.12633 | 1.1991 | 6 | 0.12463 | 1.19
7 | 0.1626 | 1.1974 |  | 7 | 0.16265 | 1.1988 | 7 | 0.15968 | 1.1886
8 | 0.20578 | 1.1911 |  | 8 | 0.20596 | 1.1929 | 8 | 0.20111 | 1.1816
9 | 0.25681 | 1.1819 |  | 9 | 0.25726 | 1.1842 | 9 | 0.24965 | 1.1718
10 | 0.31661 | 1.1716 |  | 10 | 0.31751 | 1.1744 | 10 | 0.30599 | 1.1608
11 | 0.38603 | 1.1611 |  | 11 | 0.38765 | 1.1643 | 11 | 0.37077 | 1.1496
12 | 0.46594 | 1.151 |  | 12 | 0.46862 | 1.1545 | 12 | 0.44453 | 1.1387
13 | 0.55715 | 1.1414 |  | 13 | 0.56136 | 1.1453 | 13 | 0.52774 | 1.1282
14 | 0.66042 | 1.1324 |  | 14 | 0.66677 | 1.1366 | 14 | 0.62081 | 1.1184
15 | 0.77652 | 1.1241 |  | 15 | 0.78574 | 1.1287 | 15 | 0.72403 | 1.1092
16 | 0.90614 | 1.1165 |  | 16 | 0.91916 | 1.1214 | 16 | 0.83764 | 1.1006
17 | 1.0499 | 1.1094 |  | 17 | 1.0679 | 1.1147 | 17 | 0.96177 | 1.0926
18 | 1.2085 | 1.1029 |  | 18 | 1.2327 | 1.1085 | 18 | 1.0965 | 1.0851
19 | 1.3825 | 1.0969 |  | 19 | 1.4145 | 1.1028 | 19 | 1.2417 | 1.0781
20 | 1.5723 | 1.0914 |  | 20 | 1.6141 | 1.0976 | 20 | 1.3973 | 1.0715
21 | 1.7786 | 1.0862 |  | 21 | 1.8321 | 1.0928 | 21 | 1.563 | 1.0653
22 | 2.0016 | 1.0814 |  | 22 | 2.0695 | 1.0883 | 22 | 1.7386 | 1.0594
23 | 2.2417 | 1.077 |  | 23 | 2.3268 | 1.0842 | 23 | 1.9237 | 1.0539
24 | 2.4994 | 1.0728 |  | 24 | 2.6048 | 1.0804 | 24 | 2.1178 | 1.0485
25 | 2.7748 | 1.0689 |  | 25 | 2.9041 | 1.0768 | 25 | 2.3202 | 1.0434
26 | 3.0681 | 1.0652 |  | 26 | 3.2254 | 1.0735 | 26 | 2.5305 | 1.0386
27 | 3.3796 | 1.0617 |  | 27 | 3.5694 | 1.0703 | 27 | 2.7479 | 1.0338
28 | 3.7093 | 1.0585 |  | 28 | 3.9365 | 1.0674 | 28 | 2.9717 | 1.0293
29 | 4.0572 | 1.0554 |  | 29 | 4.3274 | 1.0647 | 29 | 3.201 | 1.0249
30 | 4.4234 | 1.0524 |  | 30 | 4.7425 | 1.0621 | 30 | 3.4351 | 1.0205
31 | 4.8077 | 1.0496 |  | 31 | 5.1823 | 1.0596 | 31 | 3.6729 | 1.0163
32 | 5.2101 | 1.0469 |  | 32 | 5.6474 | 1.0573 | 32 | 3.9137 | 1.0122
33 | 5.6303 | 1.0444 |  | 33 | 6.1381 | 1.0551 | 33 | 4.1563 | 1.0081
34 | 6.0682 | 1.0419 |  | 34 | 6.6548 | 1.053 | 34 | 4.4 | 1.004
35 | 6.5233 | 1.0396 |  | 35 | 7.1979 | 1.0511
36 | 6.9955 | 1.0373 |  | 36 | 7.7677 | 1.0492
37 | 7.4842 | 1.0351 |  | 37 | 8.3645 | 1.0474
38 | 7.9891 | 1.033 |  | 38 | 8.9886 | 1.0456
39 | 8.5096 | 1.031 |  | 39 | 9.6401 | 1.044
40 | 9.0452 | 1.029 |  | 40 | 10.3192 | 1.0424
41 | 9.5953 | 1.0271 |  | 41 | 11.0261 | 1.0409
42 | 10.1593 | 1.0252 |  | 42 | 11.761 | 1.0395
43 | 10.7364 | 1.0234 |  | 43 | 12.5238 | 1.0381
44 | 11.326 | 1.0216 |  | 44 | 13.3146 | 1.0367
45 | 11.9273 | 1.0198 |  | 45 | 14.1334 | 1.0354
46 | 12.5394 | 1.0181 |  | 46 | 14.9802 | 1.0342
47 | 13.1617 | 1.0164 |  | 47 | 15.8549 | 1.0329
48 | 13.7931 | 1.0148 |  | 48 | 16.7573 | 1.0318
49 | 14.4328 | 1.0132 |  | 49 | 17.6874 | 1.0306
50 | 15.0799 | 1.0116 |  | 50 | 18.645 | 1.0295
51 | 15.7335 | 1.01 |  | 51 | 19.6298 | 1.0285
52 | 16.3926 | 1.0084 |  | 52 | 20.6416 | 1.0274
53 | 17.0562 | 1.0069 |  | 53 | 21.6801 | 1.0264
54 | 17.7233 | 1.0053 |  | 54 | 22.745 | 1.0254
55 | 18.393 | 1.0038 |  | 55 | 23.8359 | 1.0244
56 | 19.0642 | 1.0023 |  | 56 | 24.9525 | 1.0235
|  |  |  | 57 | 26.0942 | 1.0226
|  |  |  | 58 | 27.2607 | 1.0217
|  |  |  | 59 | 28.4514 | 1.0208
|  |  |  | 60 | 29.6659 | 1.0199
|  |  |  | 61 | 30.9036 | 1.0191
|  |  |  | 62 | 32.1639 | 1.0183
|  |  |  | 63 | 33.4462 | 1.0174
|  |  |  | 64 | 34.7498 | 1.0166
|  |  |  | 65 | 36.0741 | 1.0159
|  |  |  | 66 | 37.4183 | 1.0151
|  |  |  | 67 | 38.7819 | 1.0143
|  |  |  | 68 | 40.164 | 1.0136
|  |  |  | 69 | 41.5638 | 1.0128
|  |  |  | 70 | 42.9805 | 1.0121
|  |  |  | 71 | 44.4134 | 1.0114
|  |  |  | 72 | 45.8616 | 1.0107
|  |  |  | 73 | 47.3242 | 1.01
|  |  |  | 74 | 48.8004 | 1.0093
|  |  |  | 75 | 50.2893 | 1.0086
|  |  |  | 76 | 51.7899 | 1.0079
|  |  |  | 77 | 53.3014 | 1.0072
|  |  |  | 78 | 54.8228 | 1.0065
|  |  |  | 79 | 56.3531 | 1.0059
|  |  |  | 80 | 57.8914 | 1.0052
|  |  |  | 81 | 59.4367 | 1.0046
|  |  |  | 82 | 60.988 | 1.0039
|  |  |  | 83 | 62.5443 | 1.0032
|  |  |  | 84 | 64.1047 | 1.0026
|  |  |  | 85 | 65.6681 | 1.0019
|  |  |  | 86 | 67.2336 | 1.0013
|  |  |  | 87 | 68.8 | 1.0006

## sin5-3D
non-uniform-sin5-3D (Uniform-Sin-Uniform) |  |  |  |  | <-- input
[9 empty] | Re = | 100
dySml = | 0.015 | dzSml = | 0.015 | dxSml = | 0.015 |  |  |  | nu = | 0.01 | (Uinf/Re for dimensionless)
GridderYc = | 25 | GridderZc = | 5 | GridderXc = | 25 |  |  |  | fluid density = | 1
[9 empty] | freestream vel = | 1
ly = | 50 | lySml = | 1.2 | lyMid = | 40 |  |  |  | Cf = | 0.062001
ny = | 208 | nySml = | 80 | nyMid = | 113 | <-- adjustable value |  |  | tau = | 0.031
[9 empty] | ufric = | 0.17607
lz = | 80 | lzSml = | 1.2 | lzMid = | 70
nz = | 205 | nzSml = | 80 | nzMid = | 87 | <-- adjustable value |  |  | y+ = | 0.2641
nzUps = | 34 |  |  | nzLrg1 = | 34 | <-- adjustable value |  |  | fwall = | 0.010509
lx = | 50 | lxSml = | 1.2 | lxMid = | 40 |  |  |  | CFL = | 0.1
nx = | 208 | nxSml = | 80 | nxMid = | 113 | <-- adjustable value |  |  | max vel (approx.) | 1
[9 empty] | Dt = | 0.0015
Kuyper tune factor = |  | 1
highest ratio in y = |  | 1.198 |  |  |  | Number of cells (M) = | 8.8691
highest ratio in z1 = |  | 1.19
highest ratio in z2 = |  | 1.199
highest ratio in x = |  | 1.198
y direction |  |  |  | z2 direction |  |  | z1 direction (zUps) |  |  |  | x direction
H = | 19.4 |  |  | H = | 68.8 |  | H = | 4.4 |  |  | H = | 19.4
0 | 0 |  |  | 0 | 0 |  | 0 | 0 |  |  | 0 | 0
1 | 0.015169 |  |  | 1 | 0.015169 |  | 1 | 0.015163 |  |  | 1 | 0.015169
2 | 0.031353 | 1.0669 |  | 2 | 0.031348 | 1.0667 | 2 | 0.0313 | 1.0643 |  | 2 | 0.031353 | 1.0669
3 | 0.049562 | 1.1252 |  | 3 | 0.04955 | 1.1249 | 3 | 0.049379 | 1.1203 |  | 3 | 0.049562 | 1.1252
4 | 0.070802 | 1.1664 |  | 4 | 0.070779 | 1.1664 | 4 | 0.070348 | 1.1599 |  | 4 | 0.070802 | 1.1664
5 | 0.096069 | 1.1896 |  | 5 | 0.096041 | 1.1899 | 5 | 0.095134 | 1.182 |  | 5 | 0.096069 | 1.1896
6 | 0.12634 | 1.1983 |  | 6 | 0.12633 | 1.1991 | 6 | 0.12463 | 1.19 |  | 6 | 0.12634 | 1.1983
7 | 0.1626 | 1.1974 |  | 7 | 0.16265 | 1.1988 | 7 | 0.15968 | 1.1886 |  | 7 | 0.1626 | 1.1974
8 | 0.20578 | 1.1911 |  | 8 | 0.20596 | 1.1929 | 8 | 0.20111 | 1.1816 |  | 8 | 0.20578 | 1.1911
9 | 0.25681 | 1.1819 |  | 9 | 0.25726 | 1.1842 | 9 | 0.24965 | 1.1718 |  | 9 | 0.25681 | 1.1819
10 | 0.31661 | 1.1716 |  | 10 | 0.31751 | 1.1744 | 10 | 0.30599 | 1.1608 |  | 10 | 0.31661 | 1.1716
11 | 0.38603 | 1.1611 |  | 11 | 0.38765 | 1.1643 | 11 | 0.37077 | 1.1496 |  | 11 | 0.38603 | 1.1611
12 | 0.46594 | 1.151 |  | 12 | 0.46862 | 1.1545 | 12 | 0.44453 | 1.1387 |  | 12 | 0.46594 | 1.151
13 | 0.55715 | 1.1414 |  | 13 | 0.56136 | 1.1453 | 13 | 0.52774 | 1.1282 |  | 13 | 0.55715 | 1.1414
14 | 0.66042 | 1.1324 |  | 14 | 0.66677 | 1.1366 | 14 | 0.62081 | 1.1184 |  | 14 | 0.66042 | 1.1324
15 | 0.77652 | 1.1241 |  | 15 | 0.78574 | 1.1287 | 15 | 0.72403 | 1.1092 |  | 15 | 0.77652 | 1.1241
16 | 0.90614 | 1.1165 |  | 16 | 0.91916 | 1.1214 | 16 | 0.83764 | 1.1006 |  | 16 | 0.90614 | 1.1165
17 | 1.0499 | 1.1094 |  | 17 | 1.0679 | 1.1147 | 17 | 0.96177 | 1.0926 |  | 17 | 1.0499 | 1.1094
18 | 1.2085 | 1.1029 |  | 18 | 1.2327 | 1.1085 | 18 | 1.0965 | 1.0851 |  | 18 | 1.2085 | 1.1029
19 | 1.3825 | 1.0969 |  | 19 | 1.4145 | 1.1028 | 19 | 1.2417 | 1.0781 |  | 19 | 1.3825 | 1.0969
20 | 1.5723 | 1.0914 |  | 20 | 1.6141 | 1.0976 | 20 | 1.3973 | 1.0715 |  | 20 | 1.5723 | 1.0914
21 | 1.7786 | 1.0862 |  | 21 | 1.8321 | 1.0928 | 21 | 1.563 | 1.0653 |  | 21 | 1.7786 | 1.0862
22 | 2.0016 | 1.0814 |  | 22 | 2.0695 | 1.0883 | 22 | 1.7386 | 1.0594 |  | 22 | 2.0016 | 1.0814
23 | 2.2417 | 1.077 |  | 23 | 2.3268 | 1.0842 | 23 | 1.9237 | 1.0539 |  | 23 | 2.2417 | 1.077
24 | 2.4994 | 1.0728 |  | 24 | 2.6048 | 1.0804 | 24 | 2.1178 | 1.0485 |  | 24 | 2.4994 | 1.0728
25 | 2.7748 | 1.0689 |  | 25 | 2.9041 | 1.0768 | 25 | 2.3202 | 1.0434 |  | 25 | 2.7748 | 1.0689
26 | 3.0681 | 1.0652 |  | 26 | 3.2254 | 1.0735 | 26 | 2.5305 | 1.0386 |  | 26 | 3.0681 | 1.0652
27 | 3.3796 | 1.0617 |  | 27 | 3.5694 | 1.0703 | 27 | 2.7479 | 1.0338 |  | 27 | 3.3796 | 1.0617
28 | 3.7093 | 1.0585 |  | 28 | 3.9365 | 1.0674 | 28 | 2.9717 | 1.0293 |  | 28 | 3.7093 | 1.0585
29 | 4.0572 | 1.0554 |  | 29 | 4.3274 | 1.0647 | 29 | 3.201 | 1.0249 |  | 29 | 4.0572 | 1.0554
30 | 4.4234 | 1.0524 |  | 30 | 4.7425 | 1.0621 | 30 | 3.4351 | 1.0205 |  | 30 | 4.4234 | 1.0524
31 | 4.8077 | 1.0496 |  | 31 | 5.1823 | 1.0596 | 31 | 3.6729 | 1.0163 |  | 31 | 4.8077 | 1.0496
32 | 5.2101 | 1.0469 |  | 32 | 5.6474 | 1.0573 | 32 | 3.9137 | 1.0122 |  | 32 | 5.2101 | 1.0469
33 | 5.6303 | 1.0444 |  | 33 | 6.1381 | 1.0551 | 33 | 4.1563 | 1.0081 |  | 33 | 5.6303 | 1.0444
34 | 6.0682 | 1.0419 |  | 34 | 6.6548 | 1.053 | 34 | 4.4 | 1.004 |  | 34 | 6.0682 | 1.0419
35 | 6.5233 | 1.0396 |  | 35 | 7.1979 | 1.0511 |  |  |  |  | 35 | 6.5233 | 1.0396
36 | 6.9955 | 1.0373 |  | 36 | 7.7677 | 1.0492 |  |  |  |  | 36 | 6.9955 | 1.0373
37 | 7.4842 | 1.0351 |  | 37 | 8.3645 | 1.0474 |  |  |  |  | 37 | 7.4842 | 1.0351
38 | 7.9891 | 1.033 |  | 38 | 8.9886 | 1.0456 |  |  |  |  | 38 | 7.9891 | 1.033
39 | 8.5096 | 1.031 |  | 39 | 9.6401 | 1.044 |  |  |  |  | 39 | 8.5096 | 1.031
40 | 9.0452 | 1.029 |  | 40 | 10.3192 | 1.0424 |  |  |  |  | 40 | 9.0452 | 1.029
41 | 9.5953 | 1.0271 |  | 41 | 11.0261 | 1.0409 |  |  |  |  | 41 | 9.5953 | 1.0271
42 | 10.1593 | 1.0252 |  | 42 | 11.761 | 1.0395 |  |  |  |  | 42 | 10.1593 | 1.0252
43 | 10.7364 | 1.0234 |  | 43 | 12.5238 | 1.0381 |  |  |  |  | 43 | 10.7364 | 1.0234
44 | 11.326 | 1.0216 |  | 44 | 13.3146 | 1.0367 |  |  |  |  | 44 | 11.326 | 1.0216
45 | 11.9273 | 1.0198 |  | 45 | 14.1334 | 1.0354 |  |  |  |  | 45 | 11.9273 | 1.0198
46 | 12.5394 | 1.0181 |  | 46 | 14.9802 | 1.0342 |  |  |  |  | 46 | 12.5394 | 1.0181
47 | 13.1617 | 1.0164 |  | 47 | 15.8549 | 1.0329 |  |  |  |  | 47 | 13.1617 | 1.0164
48 | 13.7931 | 1.0148 |  | 48 | 16.7573 | 1.0318 |  |  |  |  | 48 | 13.7931 | 1.0148
49 | 14.4328 | 1.0132 |  | 49 | 17.6874 | 1.0306 |  |  |  |  | 49 | 14.4328 | 1.0132
50 | 15.0799 | 1.0116 |  | 50 | 18.645 | 1.0295 |  |  |  |  | 50 | 15.0799 | 1.0116
51 | 15.7335 | 1.01 |  | 51 | 19.6298 | 1.0285 |  |  |  |  | 51 | 15.7335 | 1.01
52 | 16.3926 | 1.0084 |  | 52 | 20.6416 | 1.0274 |  |  |  |  | 52 | 16.3926 | 1.0084
53 | 17.0562 | 1.0069 |  | 53 | 21.6801 | 1.0264 |  |  |  |  | 53 | 17.0562 | 1.0069
54 | 17.7233 | 1.0053 |  | 54 | 22.745 | 1.0254 |  |  |  |  | 54 | 17.7233 | 1.0053
55 | 18.393 | 1.0038 |  | 55 | 23.8359 | 1.0244 |  |  |  |  | 55 | 18.393 | 1.0038
56 | 19.0642 | 1.0023 |  | 56 | 24.9525 | 1.0235 |  |  |  |  | 56 | 19.0642 | 1.0023
|  |  |  | 57 | 26.0942 | 1.0226
|  |  |  | 58 | 27.2607 | 1.0217
|  |  |  | 59 | 28.4514 | 1.0208
|  |  |  | 60 | 29.6659 | 1.0199
|  |  |  | 61 | 30.9036 | 1.0191
|  |  |  | 62 | 32.1639 | 1.0183
|  |  |  | 63 | 33.4462 | 1.0174
|  |  |  | 64 | 34.7498 | 1.0166
|  |  |  | 65 | 36.0741 | 1.0159
|  |  |  | 66 | 37.4183 | 1.0151
|  |  |  | 67 | 38.7819 | 1.0143
|  |  |  | 68 | 40.164 | 1.0136
|  |  |  | 69 | 41.5638 | 1.0128
|  |  |  | 70 | 42.9805 | 1.0121
|  |  |  | 71 | 44.4134 | 1.0114
|  |  |  | 72 | 45.8616 | 1.0107
|  |  |  | 73 | 47.3242 | 1.01
|  |  |  | 74 | 48.8004 | 1.0093
|  |  |  | 75 | 50.2893 | 1.0086
|  |  |  | 76 | 51.7899 | 1.0079
|  |  |  | 77 | 53.3014 | 1.0072
|  |  |  | 78 | 54.8228 | 1.0065
|  |  |  | 79 | 56.3531 | 1.0059
|  |  |  | 80 | 57.8914 | 1.0052
|  |  |  | 81 | 59.4367 | 1.0046
|  |  |  | 82 | 60.988 | 1.0039
|  |  |  | 83 | 62.5443 | 1.0032
|  |  |  | 84 | 64.1047 | 1.0026
|  |  |  | 85 | 65.6681 | 1.0019
|  |  |  | 86 | 67.2336 | 1.0013
|  |  |  | 87 | 68.8 | 1.0006

## ground-3D (2 layers)
non-uniform-sin4-3D (Sin-Uniform) |  |  |  |  | <-- input
[9 empty] | Re = | 100000
dySml = | 0.004 | dzSml = | 0.004 | dxSml = | 0.004 |  |  |  | nu = | 1e-05 | (Uinf/Re for dimensionless)
|  | gridderZc = | 15.8 | gridderXc = | 8 |  |  |  | fluid density = | 1
|  | Z0= | 15 | [5 empty] | freestream vel = | 1
ly = | 10 | lySml = | 1.2 | [5 empty] | Cf = | 0.0058497
ny = | 368 | nySml = | 300 | nyLrg = | 68 | <-- adjustable value |  |  | tau = | 0.0029248
[9 empty] | ufric = | 0.054082
lz = | 55 | lzSml = | 3
nz = | 942 | nzSml = | 750 | nzLrg1 = | 80 | <-- adjustable value |  |  | y+ = | 21.6327
nzUps = | 80 |  |  | nzLrg2 = | 112 | <-- adjustable value |  |  | fwall = | 0.57908
lx = | 16 | lxSml = | 1.5
nx = | 504 | nxSml = | 375 | nxLrg = | 129 | <-- adjustable value |  |  | Applied Dt = | 0.001
[9 empty] | CFL = | 0.25
Kuyper tune factor = |  | 1
highest ratio in y = |  | 1.198 |  |  |  | Number of cells (M) = | 174.7146
highest ratio in z1 = |  | 1.199
highest ratio in z2 = |  | 1.196
highest ratio in x = |  | 1.193
y direction |  |  |  | z2 direction |  |  | z1 direction (zUps) |  |  |  | x direction
H = | 8.8 |  |  | H = | 37.7 |  | H = | 14.3 |  |  | H = | 7.25
0 | 0 |  |  | 0 | 0 |  | 0 | 0 |  |  | 0 | 0
1 | 0.0040446 |  |  | 1 | 0.0040436 |  | 1 | 0.0040449 |  |  | 1 | 0.0040429
2 | 0.0083568 | 1.0661 |  | 2 | 0.0083489 | 1.0647 | 2 | 0.0083592 | 1.0666 |  | 2 | 0.0083427 | 1.0636
3 | 0.013203 | 1.124 |  | 3 | 0.013177 | 1.1215 | 3 | 0.013212 | 1.1248 |  | 3 | 0.013156 | 1.1194
4 | 0.01885 | 1.1651 |  | 4 | 0.01879 | 1.1624 | 4 | 0.018871 | 1.1662 |  | 4 | 0.018738 | 1.1597
5 | 0.025562 | 1.1885 |  | 5 | 0.025447 | 1.1861 | 5 | 0.025603 | 1.1897 |  | 5 | 0.025342 | 1.1831
6 | 0.0336 | 1.1976 |  | 6 | 0.033408 | 1.1959 | 6 | 0.033675 | 1.1988 |  | 6 | 0.033219 | 1.1928
7 | 0.043223 | 1.1972 |  | 7 | 0.042931 | 1.1963 | 7 | 0.043348 | 1.1985 |  | 7 | 0.042616 | 1.1931
8 | 0.054687 | 1.1913 |  | 8 | 0.054275 | 1.1911 | 8 | 0.054883 | 1.1925 |  | 8 | 0.053779 | 1.1878
9 | 0.068243 | 1.1825 |  | 9 | 0.067695 | 1.183 | 9 | 0.068539 | 1.1838 |  | 9 | 0.066947 | 1.1796
10 | 0.08414 | 1.1726 |  | 10 | 0.083445 | 1.1736 | 10 | 0.084569 | 1.1739 |  | 10 | 0.082356 | 1.1702
11 | 0.10262 | 1.1624 |  | 11 | 0.10178 | 1.164 | 11 | 0.10323 | 1.1638 |  | 11 | 0.10024 | 1.1603
12 | 0.12392 | 1.1525 |  | 12 | 0.12294 | 1.1545 | 12 | 0.12475 | 1.154 |  | 12 | 0.12081 | 1.1507
13 | 0.14826 | 1.1432 |  | 13 | 0.14719 | 1.1456 | 13 | 0.1494 | 1.1447 |  | 13 | 0.1443 | 1.1416
14 | 0.17588 | 1.1345 |  | 14 | 0.17476 | 1.1372 | 14 | 0.1774 | 1.136 |  | 14 | 0.17091 | 1.133
15 | 0.207 | 1.1264 |  | 15 | 0.20591 | 1.1295 | 15 | 0.20898 | 1.1281 |  | 15 | 0.20085 | 1.125
16 | 0.24181 | 1.119 |  | 16 | 0.24086 | 1.1223 | 16 | 0.24437 | 1.1207 |  | 16 | 0.23431 | 1.1177
17 | 0.28053 | 1.1121 |  | 17 | 0.27986 | 1.1158 | 17 | 0.2838 | 1.1139 |  | 17 | 0.27148 | 1.1109
18 | 0.32334 | 1.1058 |  | 18 | 0.32314 | 1.1098 | 18 | 0.32747 | 1.1077 |  | 18 | 0.31254 | 1.1046
19 | 0.37043 | 1.1 |  | 19 | 0.37094 | 1.1043 | 19 | 0.37561 | 1.102 |  | 19 | 0.35765 | 1.0988
20 | 0.42198 | 1.0946 |  | 20 | 0.42348 | 1.0992 | 20 | 0.42839 | 1.0968 |  | 20 | 0.40699 | 1.0935
21 | 0.47815 | 1.0897 |  | 21 | 0.48098 | 1.0945 | 21 | 0.48604 | 1.0919 |  | 21 | 0.46069 | 1.0885
22 | 0.5391 | 1.0851 |  | 22 | 0.54366 | 1.0901 | 22 | 0.54871 | 1.0874 |  | 22 | 0.5189 | 1.0839
23 | 0.60498 | 1.0808 |  | 23 | 0.61174 | 1.0861 | 23 | 0.61661 | 1.0832 |  | 23 | 0.58174 | 1.0796
24 | 0.67592 | 1.0768 |  | 24 | 0.68543 | 1.0824 | 24 | 0.6899 | 1.0794 |  | 24 | 0.64933 | 1.0756
25 | 0.75204 | 1.0731 |  | 25 | 0.76494 | 1.0789 | 25 | 0.76873 | 1.0757 |  | 25 | 0.72178 | 1.0719
26 | 0.83347 | 1.0696 |  | 26 | 0.85046 | 1.0757 | 26 | 0.85327 | 1.0724 |  | 26 | 0.79919 | 1.0684
27 | 0.92029 | 1.0663 |  | 27 | 0.9422 | 1.0727 | 27 | 0.94367 | 1.0692 |  | 27 | 0.88163 | 1.0651
28 | 1.0126 | 1.0633 |  | 28 | 1.0404 | 1.0699 | 28 | 1.04 | 1.0662 |  | 28 | 0.96918 | 1.062
29 | 1.1105 | 1.0604 |  | 29 | 1.1451 | 1.0672 | 29 | 1.1425 | 1.0634 |  | 29 | 1.0619 | 1.059
30 | 1.214 | 1.0576 |  | 30 | 1.2566 | 1.0647 | 30 | 1.2513 | 1.0608 |  | 30 | 1.1598 | 1.0562
31 | 1.3232 | 1.055 |  | 31 | 1.3751 | 1.0624 | 31 | 1.3663 | 1.0583 |  | 31 | 1.263 | 1.0536
32 | 1.4382 | 1.0525 |  | 32 | 1.5007 | 1.0602 | 32 | 1.4878 | 1.0559 |  | 32 | 1.3714 | 1.0511
33 | 1.5589 | 1.0502 |  | 33 | 1.6336 | 1.0581 | 33 | 1.6159 | 1.0537 |  | 33 | 1.4852 | 1.0487
34 | 1.6855 | 1.0479 |  | 34 | 1.774 | 1.0561 | 34 | 1.7505 | 1.0516 |  | 34 | 1.6042 | 1.0464
35 | 1.8178 | 1.0458 |  | 35 | 1.9219 | 1.0542 | 35 | 1.8918 | 1.0496 |  | 35 | 1.7284 | 1.0442
36 | 1.9559 | 1.0437 |  | 36 | 2.0777 | 1.0524 | 36 | 2.0398 | 1.0476 |  | 36 | 1.8579 | 1.0421
37 | 2.0997 | 1.0418 |  | 37 | 2.2413 | 1.0507 | 37 | 2.1946 | 1.0458 |  | 37 | 1.9926 | 1.0401
38 | 2.2493 | 1.0399 |  | 38 | 2.413 | 1.0491 | 38 | 2.3562 | 1.044 |  | 38 | 2.1324 | 1.0382
39 | 2.4046 | 1.0381 |  | 39 | 2.5928 | 1.0476 | 39 | 2.5247 | 1.0423 |  | 39 | 2.2773 | 1.0363
40 | 2.5655 | 1.0363 |  | 40 | 2.7809 | 1.0461 | 40 | 2.7 | 1.0407 |  | 40 | 2.4272 | 1.0345
41 | 2.7321 | 1.0346 |  | 41 | 2.9774 | 1.0447 | 41 | 2.8822 | 1.0391 |  | 41 | 2.582 | 1.0327
42 | 2.9041 | 1.033 |  | 42 | 3.1824 | 1.0433 | 42 | 3.0712 | 1.0376 |  | 42 | 2.7416 | 1.0311
43 | 3.0815 | 1.0314 |  | 43 | 3.3961 | 1.042 | 43 | 3.2671 | 1.0362 |  | 43 | 2.9059 | 1.0294
44 | 3.2642 | 1.0299 |  | 44 | 3.6184 | 1.0408 | 44 | 3.4698 | 1.0348 |  | 44 | 3.0748 | 1.0278
45 | 3.452 | 1.0284 |  | 45 | 3.8496 | 1.0396 | 45 | 3.6793 | 1.0334 |  | 45 | 3.2481 | 1.0263
46 | 3.645 | 1.0269 |  | 46 | 4.0897 | 1.0384 | 46 | 3.8955 | 1.0321 |  | 46 | 3.4257 | 1.0248
47 | 3.8429 | 1.0255 |  | 47 | 4.3387 | 1.0373 | 47 | 4.1184 | 1.0309 |  | 47 | 3.6074 | 1.0233
48 | 4.0455 | 1.0242 |  | 48 | 4.5968 | 1.0363 | 48 | 4.3478 | 1.0296 |  | 48 | 3.7931 | 1.0219
49 | 4.2528 | 1.0228 |  | 49 | 4.8639 | 1.0352 | 49 | 4.5838 | 1.0284 |  | 49 | 3.9826 | 1.0205
50 | 4.4645 | 1.0215 |  | 50 | 5.1402 | 1.0342 | 50 | 4.8263 | 1.0273 |  | 50 | 4.1758 | 1.0191
51 | 4.6805 | 1.0202 |  | 51 | 5.4257 | 1.0333 | 51 | 5.075 | 1.0261 |  | 51 | 4.3723 | 1.0177
52 | 4.9006 | 1.019 |  | 52 | 5.7205 | 1.0324 | 52 | 5.33 | 1.025 |  | 52 | 4.5721 | 1.0164
53 | 5.1246 | 1.0177 |  | 53 | 6.0245 | 1.0315 | 53 | 5.5912 | 1.024 |  | 53 | 4.7749 | 1.0151
54 | 5.3524 | 1.0165 |  | 54 | 6.3378 | 1.0306 | 54 | 5.8583 | 1.0229 |  | 54 | 4.9805 | 1.0138
55 | 5.5836 | 1.0153 |  | 55 | 6.6604 | 1.0297 | 55 | 6.1312 | 1.0219 |  | 55 | 5.1887 | 1.0126
56 | 5.818 | 1.0142 |  | 56 | 6.9923 | 1.0289 | 56 | 6.4099 | 1.0209 |  | 56 | 5.3992 | 1.0113
57 | 6.0556 | 1.013 |  | 57 | 7.3336 | 1.0281 | 57 | 6.6941 | 1.0199 |  | 57 | 5.6119 | 1.0101
58 | 6.2959 | 1.0119 |  | 58 | 7.6842 | 1.0273 | 58 | 6.9837 | 1.019 |  | 58 | 5.8265 | 1.0089
59 | 6.5388 | 1.0107 |  | 59 | 8.0441 | 1.0266 | 59 | 7.2785 | 1.018 |  | 59 | 6.0427 | 1.0077
60 | 6.7841 | 1.0096 |  | 60 | 8.4133 | 1.0258 | 60 | 7.5784 | 1.0171 |  | 60 | 6.2603 | 1.0065
61 | 7.0315 | 1.0085 |  | 61 | 8.7918 | 1.0251 | 61 | 7.8831 | 1.0162 |  | 61 | 6.479 | 1.0053
62 | 7.2807 | 1.0074 |  | 62 | 9.1795 | 1.0244 | 62 | 8.1925 | 1.0153 |  | 62 | 6.6987 | 1.0041
63 | 7.5314 | 1.0064 |  | 63 | 9.5764 | 1.0237 | 63 | 8.5063 | 1.0144 |  | 63 | 6.9189 | 1.0029
64 | 7.7836 | 1.0053 |  | 64 | 9.9825 | 1.0231 | 64 | 8.8244 | 1.0135 |  | 64 | 7.1396 | 1.0017
65 | 8.0367 | 1.0042 |  | 65 | 10.3976 | 1.0224 | 65 | 9.1465 | 1.0127
66 | 8.2907 | 1.0032 |  | 66 | 10.8218 | 1.0218 | 66 | 9.4724 | 1.0118
67 | 8.5452 | 1.0021 |  | 67 | 11.255 | 1.0211 | 67 | 9.8019 | 1.011
68 | 8.8 | 1.0011 |  | 68 | 11.697 | 1.0205 | 68 | 10.1348 | 1.0102
|  |  |  | 69 | 12.1479 | 1.0199 | 69 | 10.4707 | 1.0094
|  |  |  | 70 | 12.6074 | 1.0193 | 70 | 10.8096 | 1.0086
|  |  |  | 71 | 13.0756 | 1.0188 | 71 | 11.151 | 1.0077
|  |  |  | 72 | 13.5523 | 1.0182 | 72 | 11.4949 | 1.007
|  |  |  | 73 | 14.0374 | 1.0176 | 73 | 11.8408 | 1.0062
|  |  |  | 74 | 14.5308 | 1.0171 | 74 | 12.1887 | 1.0054
|  |  |  | 75 | 15.0324 | 1.0165 | 75 | 12.5381 | 1.0046
|  |  |  | 76 | 15.542 | 1.016 | 76 | 12.8889 | 1.0038
|  |  |  | 77 | 16.0594 | 1.0155 | 77 | 13.2407 | 1.0031
|  |  |  | 78 | 16.5847 | 1.015 | 78 | 13.5934 | 1.0023
|  |  |  | 79 | 17.1176 | 1.0145 | 79 | 13.9465 | 1.0015
|  |  |  | 80 | 17.6579 | 1.014 | 80 | 14.3 | 1.0008
|  |  |  | 81 | 18.2055 | 1.0135
|  |  |  | 82 | 18.7602 | 1.013
|  |  |  | 83 | 19.3219 | 1.0125
|  |  |  | 84 | 19.8904 | 1.0121
|  |  |  | 85 | 20.4654 | 1.0116
|  |  |  | 86 | 21.0469 | 1.0111
|  |  |  | 87 | 21.6346 | 1.0107
|  |  |  | 88 | 22.2283 | 1.0102
|  |  |  | 89 | 22.8278 | 1.0098
|  |  |  | 90 | 23.4329 | 1.0094
|  |  |  | 91 | 24.0435 | 1.0089
|  |  |  | 92 | 24.6592 | 1.0085
|  |  |  | 93 | 25.2799 | 1.0081
|  |  |  | 94 | 25.9053 | 1.0076
|  |  |  | 95 | 26.5352 | 1.0072
|  |  |  | 96 | 27.1694 | 1.0068
|  |  |  | 97 | 27.8077 | 1.0064
|  |  |  | 98 | 28.4498 | 1.006
|  |  |  | 99 | 29.0954 | 1.0056
|  |  |  | 100 | 29.7444 | 1.0052
|  |  |  | 101 | 30.3964 | 1.0047
|  |  |  | 102 | 31.0513 | 1.0043
|  |  |  | 103 | 31.7088 | 1.0039
|  |  |  | 104 | 32.3686 | 1.0035
|  |  |  | 105 | 33.0304 | 1.0031
|  |  |  | 106 | 33.6941 | 1.0027
|  |  |  | 107 | 34.3594 | 1.0024
|  |  |  | 108 | 35.0259 | 1.002
|  |  |  | 109 | 35.6935 | 1.0016
|  |  |  | 110 | 36.3619 | 1.0012
|  |  |  | 111 | 37.0308 | 1.0008
|  |  |  | 112 | 37.7 | 1.0004

## ground-3D(3 layers)
ground-3D (Uniform-Sin-Uniform) |  |  |  |  | <-- input
[9 empty] | Re = | 100
dySml = | 0.0035 | dzSml = | 0.0035 | dxSml = | 0.005 |  |  |  | nu = | 0.01 | (Uinf/Re for dimensionless)
GridderYc = | 2.4305 | GridderZc = | 5 | GridderXc = | 3.2465 |  |  |  | fluid density = | 1
[9 empty] | freestream vel = | 1
ly = | 4.861 | lySml = | 1.197 | lyMid = | 1.6 |  |  |  | Cf = | 0.062001
ny = | 538 | nySml = | 342 | nyMid = | 34 | <-- adjustable value |  |  | tau = | 0.031
[9 empty] | ufric = | 0.17607
lz = | 29 | lzSml = | 3.8115 | lzMid = | 6
nz = | 1519 | nzSml = | 1089 | nzMid = | 68 | <-- adjustable value |  |  | y+ = | 0.061624
nzUps = | 34 |  |  | nzLrg1 = | 34 | <-- adjustable value |  |  | fwall = | 0.0024619
lx = | 6.493 | lxSml = | 1.39 | lxMid = | 3 |  |  |  | CFL = | 0.1
nx = | 356 | nxSml = | 278 | nxMid = | 36 | <-- adjustable value |  |  | max vel (approx.) | 1
[9 empty] | Dt = | 0.00035
Kuyper tune factor = |  | 1
highest ratio in y = |  | 1.096 |  |  |  | Number of cells (M) = | 290.931
highest ratio in z1 = |  | 1.378
highest ratio in z2 = |  | 1.095
highest ratio in x = |  | 1.394
y direction |  |  |  | z2 direction |  |  | z1 direction (zUps) |  |  |  | x direction
H = | 0.403 |  |  | H = | 2.1885 |  | H = | 3.0943 |  |  | H = | 0.805
0 | 0 |  |  | 0 | 0 |  | 0 | 0 |  |  | 0 | 0
1 | 0.0035119 |  |  | 1 | 0.0035102 |  | 1 | 0.0036245 |  |  | 1 | 0.0052014
2 | 0.0070949 | 1.0203 |  | 2 | 0.0070816 | 1.0174 | 2 | 0.0079945 | 1.2057 |  | 2 | 0.011604 | 1.2309
3 | 0.01082 | 1.0396 |  | 3 | 0.010775 | 1.0342 | 3 | 0.013849 | 1.3397 |  | 3 | 0.020371 | 1.3694
4 | 0.014756 | 1.0567 |  | 4 | 0.014652 | 1.0496 | 4 | 0.021915 | 1.3777 |  | 4 | 0.032596 | 1.3944
5 | 0.01897 | 1.0708 |  | 5 | 0.018772 | 1.0628 | 5 | 0.0329 | 1.3619 |  | 5 | 0.049266 | 1.3636
6 | 0.023528 | 1.0816 |  | 6 | 0.023196 | 1.0736 | 6 | 0.047486 | 1.3279 |  | 6 | 0.071233 | 1.3178
7 | 0.028492 | 1.0891 |  | 7 | 0.027982 | 1.082 | 7 | 0.066325 | 1.2916 |  | 7 | 0.099189 | 1.2726
8 | 0.033921 | 1.0936 |  | 8 | 0.033189 | 1.088 | 8 | 0.090034 | 1.2585 |  | 8 | 0.13364 | 1.2324
9 | 0.03987 | 1.0957 |  | 9 | 0.038875 | 1.0919 | 9 | 0.11919 | 1.2296 |  | 9 | 0.17491 | 1.1977
10 | 0.046389 | 1.0958 |  | 10 | 0.045096 | 1.0941 | 10 | 0.15431 | 1.2048 |  | 10 | 0.22309 | 1.1676
11 | 0.053523 | 1.0944 |  | 11 | 0.051907 | 1.0949 | 11 | 0.19588 | 1.1836 |  | 11 | 0.27808 | 1.1413
12 | 0.061313 | 1.0919 |  | 12 | 0.059363 | 1.0947 | 12 | 0.24432 | 1.1653 |  | 12 | 0.33957 | 1.1182
13 | 0.069793 | 1.0886 |  | 13 | 0.067517 | 1.0935 | 13 | 0.3 | 1.1493 |  | 13 | 0.40704 | 1.0974
14 | 0.078992 | 1.0848 |  | 14 | 0.07642 | 1.0918 | 14 | 0.3632 | 1.1353 |  | 14 | 0.47982 | 1.0785
15 | 0.088933 | 1.0806 |  | 15 | 0.086121 | 1.0897 | 15 | 0.43418 | 1.123 |  | 15 | 0.55704 | 1.0611
16 | 0.099633 | 1.0763 |  | 16 | 0.096668 | 1.0873 | 16 | 0.51311 | 1.1119 |  | 16 | 0.63771 | 1.0448
17 | 0.1111 | 1.0718 |  | 17 | 0.10811 | 1.0846 | 17 | 0.60007 | 1.1019 |  | 17 | 0.72076 | 1.0293
18 | 0.12334 | 1.0673 |  | 18 | 0.12049 | 1.0819 | 18 | 0.69512 | 1.0929 |  | 18 | 0.805 | 1.0145
19 | 0.13635 | 1.0628 |  | 19 | 0.13384 | 1.0791 | 19 | 0.79821 | 1.0846
20 | 0.15011 | 1.0583 |  | 20 | 0.14822 | 1.0763 | 20 | 0.90925 | 1.077
21 | 0.16462 | 1.0539 |  | 21 | 0.16365 | 1.0736 | 21 | 1.0281 | 1.07
22 | 0.17984 | 1.0496 |  | 22 | 0.18018 | 1.0708 | 22 | 1.1544 | 1.0634
23 | 0.19576 | 1.0453 |  | 23 | 0.19783 | 1.0682 | 23 | 1.288 | 1.0572
24 | 0.21233 | 1.0412 |  | 24 | 0.21664 | 1.0656 | 24 | 1.4284 | 1.0514
25 | 0.22952 | 1.0371 |  | 25 | 0.23663 | 1.0631 | 25 | 1.5753 | 1.0459
26 | 0.24727 | 1.0332 |  | 26 | 0.25784 | 1.0606 | 26 | 1.7282 | 1.0406
27 | 0.26555 | 1.0293 |  | 27 | 0.28028 | 1.0583 | 27 | 1.8865 | 1.0356
28 | 0.28429 | 1.0254 |  | 28 | 0.30398 | 1.056 | 28 | 2.0496 | 1.0308
29 | 0.30344 | 1.0217 |  | 29 | 0.32896 | 1.0538 | 29 | 2.2171 | 1.0261
30 | 0.32293 | 1.018 |  | 30 | 0.35522 | 1.0516 | 30 | 2.3881 | 1.0215
31 | 0.3427 | 1.0143 |  | 31 | 0.38279 | 1.0496 | 31 | 2.5621 | 1.0171
32 | 0.36268 | 1.0107 |  | 32 | 0.41167 | 1.0476 | 32 | 2.7382 | 1.0127
33 | 0.38281 | 1.0071 |  | 33 | 0.44187 | 1.0457 | 33 | 2.9159 | 1.0084
34 | 0.403 | 1.0035 |  | 34 | 0.47339 | 1.0438 | 34 | 3.0943 | 1.0042
|  |  |  | 35 | 0.50623 | 1.042
|  |  |  | 36 | 0.5404 | 1.0403
|  |  |  | 37 | 0.57589 | 1.0386
|  |  |  | 38 | 0.61269 | 1.037
|  |  |  | 39 | 0.6508 | 1.0354
|  |  |  | 40 | 0.69019 | 1.0338
|  |  |  | 41 | 0.73086 | 1.0323
|  |  |  | 42 | 0.77278 | 1.0309
|  |  |  | 43 | 0.81594 | 1.0295
|  |  |  | 44 | 0.86031 | 1.0281
|  |  |  | 45 | 0.90587 | 1.0267
|  |  |  | 46 | 0.95259 | 1.0254
|  |  |  | 47 | 1.0004 | 1.0241
|  |  |  | 48 | 1.0494 | 1.0228
|  |  |  | 49 | 1.0994 | 1.0216
|  |  |  | 50 | 1.1504 | 1.0204
|  |  |  | 51 | 1.2024 | 1.0192
|  |  |  | 52 | 1.2553 | 1.018
|  |  |  | 53 | 1.3091 | 1.0169
|  |  |  | 54 | 1.3638 | 1.0157
|  |  |  | 55 | 1.4192 | 1.0146
|  |  |  | 56 | 1.4755 | 1.0135
|  |  |  | 57 | 1.5324 | 1.0124
|  |  |  | 58 | 1.5899 | 1.0113
|  |  |  | 59 | 1.6481 | 1.0103
|  |  |  | 60 | 1.7067 | 1.0092
|  |  |  | 61 | 1.7659 | 1.0082
|  |  |  | 62 | 1.8255 | 1.0071
|  |  |  | 63 | 1.8854 | 1.0061
|  |  |  | 64 | 1.9457 | 1.0051
|  |  |  | 65 | 2.0062 | 1.004
|  |  |  | 66 | 2.0668 | 1.003
|  |  |  | 67 | 2.1276 | 1.002
|  |  |  | 68 | 2.1885 | 1.001