## sin4
non-uniform-sin4 (Sin-Uniform) |  |  |  |  | <-- input
[9 empty] | Re = | 40
dySml = | 0.005 | dzSml = | 0.005 | dxSml = | 0.045 |  |  |  | nu = | 0.025 | (Uinf/Re for dimensionless)
GridderYc = | 25 | GridderZc = | 25 | GridderXc = | 1.5708 |  |  |  | fluid density = | 1
[9 empty] | freestream vel = | 1
ly = | 50 | lySml = | 1.05 | [5 empty] | Cf = | 0.1157
ny = | 388 | nySml = | 210 | nyLrg1 = | 89 | <-- adjustable value |  |  | tau = | 0.057852
nyLow = | 89 |  |  | nyLrg2 = | 89 | <-- adjustable value |  |  | ufric = | 0.24052
lz = | 80 | lzSml = | 1.05 | [5 empty] | y+ = | 0.048105
nz = | 416 | nzSml = | 210 | nzLrg1 = | 89 | <-- adjustable value |  |  | fwall = | 0.0019223
nzUps = | 89 |  |  | nzLrg2 = | 117 | <-- adjustable value
[9 empty] | Applied Dt = | 0.005
lx = | 3.1416 | [7 empty] | CFL = | 1
nx = | 70
Kuyper tune factor = |  | 1
highest ratio in y1 = |  | 1.199 |  |  |  | Number of cells (M) = | 11.2986 | 0.54
highest ratio in y2 = |  | 1.199
highest ratio in z1 = |  | 1.199
highest ratio in z2 = |  | 1.198
y2 direction |  |  | y1 direction (yLow) |  |  |  | z2 direction |  |  | z1 direction (zUps)
H = | 24.475 |  | H = | 24.475 |  |  | H = | 54.475 |  | H = | 24.475
0 | 0 |  | 0 | 0 |  |  | 0 | 0 |  | 0 | 0
1 | 0.0050561 |  | 1 | 0.0050561 |  |  | 1 | 0.0050553 |  | 1 | 0.0050561
2 | 0.010448 | 1.0665 | 2 | 0.010448 | 1.0665 |  | 2 | 0.010443 | 1.0657 | 2 | 0.010448 | 1.0665
3 | 0.016513 | 1.1247 | 3 | 0.016513 | 1.1247 |  | 3 | 0.016494 | 1.1232 | 3 | 0.016513 | 1.1247
4 | 0.023585 | 1.1661 | 4 | 0.023585 | 1.1661 |  | 4 | 0.02354 | 1.1645 | 4 | 0.023585 | 1.1661
5 | 0.031998 | 1.1896 | 5 | 0.031998 | 1.1896 |  | 5 | 0.031912 | 1.1881 | 5 | 0.031998 | 1.1896
6 | 0.042084 | 1.1989 | 6 | 0.042084 | 1.1989 |  | 6 | 0.04194 | 1.1977 | 6 | 0.042084 | 1.1989
7 | 0.054173 | 1.1986 | 7 | 0.054173 | 1.1986 |  | 7 | 0.053951 | 1.1978 | 7 | 0.054173 | 1.1986
8 | 0.068594 | 1.1928 | 8 | 0.068594 | 1.1928 |  | 8 | 0.068273 | 1.1924 | 8 | 0.068594 | 1.1928
9 | 0.085669 | 1.1841 | 9 | 0.085669 | 1.1841 |  | 9 | 0.085231 | 1.1841 | 9 | 0.085669 | 1.1841
10 | 0.10572 | 1.1743 | 10 | 0.10572 | 1.1743 |  | 10 | 0.10515 | 1.1745 | 10 | 0.10572 | 1.1743
11 | 0.12907 | 1.1643 | 11 | 0.12907 | 1.1643 |  | 11 | 0.12835 | 1.1647 | 11 | 0.12907 | 1.1643
12 | 0.15602 | 1.1545 | 12 | 0.15602 | 1.1545 |  | 12 | 0.15515 | 1.1552 | 12 | 0.15602 | 1.1545
13 | 0.1869 | 1.1453 | 13 | 0.1869 | 1.1453 |  | 13 | 0.18586 | 1.1461 | 13 | 0.1869 | 1.1453
14 | 0.22199 | 1.1367 | 14 | 0.22199 | 1.1367 |  | 14 | 0.2208 | 1.1377 | 14 | 0.22199 | 1.1367
15 | 0.2616 | 1.1288 | 15 | 0.2616 | 1.1288 |  | 15 | 0.26029 | 1.1299 | 15 | 0.2616 | 1.1288
16 | 0.30603 | 1.1215 | 16 | 0.30603 | 1.1215 |  | 16 | 0.30462 | 1.1228 | 16 | 0.30603 | 1.1215
17 | 0.35556 | 1.1148 | 17 | 0.35556 | 1.1148 |  | 17 | 0.3541 | 1.1162 | 17 | 0.35556 | 1.1148
18 | 0.41046 | 1.1087 | 18 | 0.41046 | 1.1087 |  | 18 | 0.40904 | 1.1102 | 18 | 0.41046 | 1.1087
19 | 0.47103 | 1.103 | 19 | 0.47103 | 1.103 |  | 19 | 0.46972 | 1.1046 | 19 | 0.47103 | 1.103
20 | 0.53752 | 1.0978 | 20 | 0.53752 | 1.0978 |  | 20 | 0.53644 | 1.0995 | 20 | 0.53752 | 1.0978
21 | 0.61018 | 1.093 | 21 | 0.61018 | 1.093 |  | 21 | 0.60949 | 1.0948 | 21 | 0.61018 | 1.093
22 | 0.68929 | 1.0885 | 22 | 0.68929 | 1.0885 |  | 22 | 0.68914 | 1.0905 | 22 | 0.68929 | 1.0885
23 | 0.77507 | 1.0844 | 23 | 0.77507 | 1.0844 |  | 23 | 0.77569 | 1.0865 | 23 | 0.77507 | 1.0844
24 | 0.86777 | 1.0806 | 24 | 0.86777 | 1.0806 |  | 24 | 0.86939 | 1.0827 | 24 | 0.86777 | 1.0806
25 | 0.96761 | 1.077 | 25 | 0.96761 | 1.077 |  | 25 | 0.97053 | 1.0793 | 25 | 0.96761 | 1.077
26 | 1.0748 | 1.0737 | 26 | 1.0748 | 1.0737 |  | 26 | 1.0794 | 1.0761 | 26 | 1.0748 | 1.0737
27 | 1.1896 | 1.0706 | 27 | 1.1896 | 1.0706 |  | 27 | 1.1961 | 1.073 | 27 | 1.1896 | 1.0706
28 | 1.3121 | 1.0677 | 28 | 1.3121 | 1.0677 |  | 28 | 1.3211 | 1.0702 | 28 | 1.3121 | 1.0677
29 | 1.4426 | 1.0649 | 29 | 1.4426 | 1.0649 |  | 29 | 1.4545 | 1.0676 | 29 | 1.4426 | 1.0649
30 | 1.5812 | 1.0624 | 30 | 1.5812 | 1.0624 |  | 30 | 1.5966 | 1.0651 | 30 | 1.5812 | 1.0624
31 | 1.7282 | 1.0599 | 31 | 1.7282 | 1.0599 |  | 31 | 1.7477 | 1.0628 | 31 | 1.7282 | 1.0599
32 | 1.8836 | 1.0576 | 32 | 1.8836 | 1.0576 |  | 32 | 1.9078 | 1.0606 | 32 | 1.8836 | 1.0576
33 | 2.0476 | 1.0554 | 33 | 2.0476 | 1.0554 |  | 33 | 2.0774 | 1.0585 | 33 | 2.0476 | 1.0554
34 | 2.2204 | 1.0534 | 34 | 2.2204 | 1.0534 |  | 34 | 2.2565 | 1.0565 | 34 | 2.2204 | 1.0534
35 | 2.4021 | 1.0514 | 35 | 2.4021 | 1.0514 |  | 35 | 2.4454 | 1.0546 | 35 | 2.4021 | 1.0514
36 | 2.5927 | 1.0495 | 36 | 2.5927 | 1.0495 |  | 36 | 2.6443 | 1.0529 | 36 | 2.5927 | 1.0495
37 | 2.7925 | 1.0477 | 37 | 2.7925 | 1.0477 |  | 37 | 2.8534 | 1.0512 | 37 | 2.7925 | 1.0477
38 | 3.0015 | 1.046 | 38 | 3.0015 | 1.046 |  | 38 | 3.0728 | 1.0496 | 38 | 3.0015 | 1.046
39 | 3.2197 | 1.0444 | 39 | 3.2197 | 1.0444 |  | 39 | 3.3028 | 1.048 | 39 | 3.2197 | 1.0444
40 | 3.4473 | 1.0428 | 40 | 3.4473 | 1.0428 |  | 40 | 3.5435 | 1.0466 | 40 | 3.4473 | 1.0428
41 | 3.6843 | 1.0413 | 41 | 3.6843 | 1.0413 |  | 41 | 3.795 | 1.0452 | 41 | 3.6843 | 1.0413
42 | 3.9308 | 1.0399 | 42 | 3.9308 | 1.0399 |  | 42 | 4.0576 | 1.0438 | 42 | 3.9308 | 1.0399
43 | 4.1867 | 1.0385 | 43 | 4.1867 | 1.0385 |  | 43 | 4.3313 | 1.0426 | 43 | 4.1867 | 1.0385
44 | 4.4522 | 1.0372 | 44 | 4.4522 | 1.0372 |  | 44 | 4.6164 | 1.0413 | 44 | 4.4522 | 1.0372
45 | 4.7272 | 1.0359 | 45 | 4.7272 | 1.0359 |  | 45 | 4.9129 | 1.0401 | 45 | 4.7272 | 1.0359
46 | 5.0117 | 1.0346 | 46 | 5.0117 | 1.0346 |  | 46 | 5.221 | 1.039 | 46 | 5.0117 | 1.0346
47 | 5.3058 | 1.0334 | 47 | 5.3058 | 1.0334 |  | 47 | 5.5407 | 1.0379 | 47 | 5.3058 | 1.0334
48 | 5.6093 | 1.0323 | 48 | 5.6093 | 1.0323 |  | 48 | 5.8723 | 1.0368 | 48 | 5.6093 | 1.0323
49 | 5.9223 | 1.0312 | 49 | 5.9223 | 1.0312 |  | 49 | 6.2157 | 1.0358 | 49 | 5.9223 | 1.0312
50 | 6.2447 | 1.0301 | 50 | 6.2447 | 1.0301 |  | 50 | 6.571 | 1.0348 | 50 | 6.2447 | 1.0301
51 | 6.5765 | 1.029 | 51 | 6.5765 | 1.029 |  | 51 | 6.9385 | 1.0339 | 51 | 6.5765 | 1.029
52 | 6.9175 | 1.028 | 52 | 6.9175 | 1.028 |  | 52 | 7.318 | 1.033 | 52 | 6.9175 | 1.028
53 | 7.2677 | 1.027 | 53 | 7.2677 | 1.027 |  | 53 | 7.7097 | 1.0321 | 53 | 7.2677 | 1.027
54 | 7.6271 | 1.026 | 54 | 7.6271 | 1.026 |  | 54 | 8.1137 | 1.0312 | 54 | 7.6271 | 1.026
55 | 7.9954 | 1.025 | 55 | 7.9954 | 1.025 |  | 55 | 8.5299 | 1.0304 | 55 | 7.9954 | 1.025
56 | 8.3726 | 1.0241 | 56 | 8.3726 | 1.0241 |  | 56 | 8.9584 | 1.0296 | 56 | 8.3726 | 1.0241
57 | 8.7586 | 1.0232 | 57 | 8.7586 | 1.0232 |  | 57 | 9.3993 | 1.0288 | 57 | 8.7586 | 1.0232
58 | 9.1532 | 1.0223 | 58 | 9.1532 | 1.0223 |  | 58 | 9.8525 | 1.028 | 58 | 9.1532 | 1.0223
59 | 9.5562 | 1.0215 | 59 | 9.5562 | 1.0215 |  | 59 | 10.3181 | 1.0273 | 59 | 9.5562 | 1.0215
60 | 9.9676 | 1.0206 | 60 | 9.9676 | 1.0206 |  | 60 | 10.7961 | 1.0266 | 60 | 9.9676 | 1.0206
61 | 10.3871 | 1.0198 | 61 | 10.3871 | 1.0198 |  | 61 | 11.2864 | 1.0259 | 61 | 10.3871 | 1.0198
62 | 10.8146 | 1.019 | 62 | 10.8146 | 1.019 |  | 62 | 11.7891 | 1.0252 | 62 | 10.8146 | 1.019
63 | 11.2498 | 1.0182 | 63 | 11.2498 | 1.0182 |  | 63 | 12.304 | 1.0245 | 63 | 11.2498 | 1.0182
64 | 11.6926 | 1.0174 | 64 | 11.6926 | 1.0174 |  | 64 | 12.8313 | 1.0238 | 64 | 11.6926 | 1.0174
65 | 12.1428 | 1.0166 | 65 | 12.1428 | 1.0166 |  | 65 | 13.3708 | 1.0232 | 65 | 12.1428 | 1.0166
66 | 12.6001 | 1.0159 | 66 | 12.6001 | 1.0159 |  | 66 | 13.9224 | 1.0226 | 66 | 12.6001 | 1.0159
67 | 13.0643 | 1.0151 | 67 | 13.0643 | 1.0151 |  | 67 | 14.4862 | 1.022 | 67 | 13.0643 | 1.0151
68 | 13.5352 | 1.0144 | 68 | 13.5352 | 1.0144 |  | 68 | 15.062 | 1.0214 | 68 | 13.5352 | 1.0144
69 | 14.0125 | 1.0137 | 69 | 14.0125 | 1.0137 |  | 69 | 15.6498 | 1.0208 | 69 | 14.0125 | 1.0137
70 | 14.496 | 1.013 | 70 | 14.496 | 1.013 |  | 70 | 16.2495 | 1.0202 | 70 | 14.496 | 1.013
71 | 14.9855 | 1.0122 | 71 | 14.9855 | 1.0122 |  | 71 | 16.8609 | 1.0196 | 71 | 14.9855 | 1.0122
72 | 15.4806 | 1.0116 | 72 | 15.4806 | 1.0116 |  | 72 | 17.4841 | 1.0191 | 72 | 15.4806 | 1.0116
73 | 15.981 | 1.0109 | 73 | 15.981 | 1.0109 |  | 73 | 18.1188 | 1.0186 | 73 | 15.981 | 1.0109
74 | 16.4866 | 1.0102 | 74 | 16.4866 | 1.0102 |  | 74 | 18.7649 | 1.018 | 74 | 16.4866 | 1.0102
75 | 16.997 | 1.0095 | 75 | 16.997 | 1.0095 |  | 75 | 19.4223 | 1.0175 | 75 | 16.997 | 1.0095
76 | 17.5119 | 1.0089 | 76 | 17.5119 | 1.0089 |  | 76 | 20.091 | 1.017 | 76 | 17.5119 | 1.0089
77 | 18.031 | 1.0082 | 77 | 18.031 | 1.0082 |  | 77 | 20.7706 | 1.0165 | 77 | 18.031 | 1.0082
78 | 18.5541 | 1.0075 | 78 | 18.5541 | 1.0075 |  | 78 | 21.4611 | 1.016 | 78 | 18.5541 | 1.0075
79 | 19.0807 | 1.0069 | 79 | 19.0807 | 1.0069 |  | 79 | 22.1623 | 1.0155 | 79 | 19.0807 | 1.0069
80 | 19.6107 | 1.0063 | 80 | 19.6107 | 1.0063 |  | 80 | 22.8741 | 1.015 | 80 | 19.6107 | 1.0063
81 | 20.1436 | 1.0056 | 81 | 20.1436 | 1.0056 |  | 81 | 23.5962 | 1.0146 | 81 | 20.1436 | 1.0056
82 | 20.6792 | 1.005 | 82 | 20.6792 | 1.005 |  | 82 | 24.3285 | 1.0141 | 82 | 20.6792 | 1.005
83 | 21.2171 | 1.0044 | 83 | 21.2171 | 1.0044 |  | 83 | 25.0708 | 1.0136 | 83 | 21.2171 | 1.0044
84 | 21.757 | 1.0037 | 84 | 21.757 | 1.0037 |  | 84 | 25.8229 | 1.0132 | 84 | 21.757 | 1.0037
85 | 22.2986 | 1.0031 | 85 | 22.2986 | 1.0031 |  | 85 | 26.5846 | 1.0127 | 85 | 22.2986 | 1.0031
86 | 22.8415 | 1.0025 | 86 | 22.8415 | 1.0025 |  | 86 | 27.3556 | 1.0123 | 86 | 22.8415 | 1.0025
87 | 23.3854 | 1.0019 | 87 | 23.3854 | 1.0019 |  | 87 | 28.1357 | 1.0119 | 87 | 23.3854 | 1.0019
88 | 23.9301 | 1.0012 | 88 | 23.9301 | 1.0012 |  | 88 | 28.9248 | 1.0114 | 88 | 23.9301 | 1.0012
89 | 24.475 | 1.0006 | 89 | 24.475 | 1.0006 |  | 89 | 29.7226 | 1.011 | 89 | 24.475 | 1.0006
[7 empty] | 90 | 30.5288 | 1.0106
[7 empty] | 91 | 31.3432 | 1.0102
[7 empty] | 92 | 32.1656 | 1.0098
[7 empty] | 93 | 32.9957 | 1.0094
[7 empty] | 94 | 33.8332 | 1.009
[7 empty] | 95 | 34.6778 | 1.0086
[7 empty] | 96 | 35.5294 | 1.0082
[7 empty] | 97 | 36.3875 | 1.0078
[7 empty] | 98 | 37.252 | 1.0074
[7 empty] | 99 | 38.1225 | 1.007
[7 empty] | 100 | 38.9988 | 1.0066
[7 empty] | 101 | 39.8805 | 1.0062
[7 empty] | 102 | 40.7673 | 1.0058
[7 empty] | 103 | 41.6591 | 1.0055
[7 empty] | 104 | 42.5553 | 1.0051
[7 empty] | 105 | 43.4558 | 1.0047
[7 empty] | 106 | 44.3602 | 1.0043
[7 empty] | 107 | 45.2682 | 1.004
[7 empty] | 108 | 46.1795 | 1.0036
[7 empty] | 109 | 47.0937 | 1.0032
[7 empty] | 110 | 48.0106 | 1.0029
[7 empty] | 111 | 48.9298 | 1.0025
[7 empty] | 112 | 49.8509 | 1.0022
[7 empty] | 113 | 50.7738 | 1.0018
[7 empty] | 114 | 51.6979 | 1.0014
[7 empty] | 115 | 52.623 | 1.0011
[7 empty] | 116 | 53.5489 | 1.0007
[7 empty] | 117 | 54.475 | 1.0004

## sin4-3D
non-uniform-sin4-3D (Sin-Uniform) |  |  |  |  | <-- input
[9 empty] | Re = | 10000
dySml = | 0.01 | dzSml = | 0.01 | dxSml = | 0.01 |  |  |  | nu = | 0.0001 | (Uinf/Re for dimensionless)
Yc = | 15 | Zc = | 16 | Xc = | 15 |  |  |  | fluid density = | 1
[9 empty] | freestream vel = | 1
ly = | 30 | lySml = | 1.5 | [5 empty] | Cf = | 0.010175
ny = | 268 | nySml = | 150 | nyLrg = | 118 | <-- adjustable value |  |  | tau = | 0.0050876
[9 empty] | ufric = | 0.071327
lz = | 60 | lzSml = | 4
nz = | 543 | nzSml = | 400 | nzLrg1 = | 58 | <-- adjustable value |  |  | y+ = | 7.1327
nzUps = | 58 |  |  | nzLrg2 = | 85 | <-- adjustable value |  |  | fwall = | 0.24822
lx = | 30 | lxSml = | 1.5
nx = | 268 | nxSml = | 150 | nxLrg = | 118 | <-- adjustable value |  |  | Applied Dt = | 0.001
[9 empty] | CFL = | 0.1
Kuyper tune factor = |  | 1
highest ratio in y = |  | 1.195 |  |  |  | Number of cells (M) = | 39.0004
highest ratio in z1 = |  | 1.199
highest ratio in z2 = |  | 1.197
highest ratio in x = |  | 1.195
y direction |  |  |  | z2 direction |  |  | z1 direction (zUps) |  |  |  | x direction
H = | 14.25 |  |  | H = | 42 |  | H = | 14 |  |  | H = | 14.25
0 | 0 |  |  | 0 | 0 |  | 0 | 0 |  |  | 0 | 0
1 | 0.010109 |  |  | 1 | 0.01011 |  | 1 | 0.010113 |  |  | 1 | 0.010109
2 | 0.020875 | 1.0649 |  | 2 | 0.020882 | 1.0654 | 2 | 0.020905 | 1.0671 |  | 2 | 0.020875 | 1.0649
3 | 0.03295 | 1.1217 |  | 3 | 0.032974 | 1.1227 | 3 | 0.033051 | 1.1255 |  | 3 | 0.03295 | 1.1217
4 | 0.046986 | 1.1624 |  | 4 | 0.047046 | 1.1637 | 4 | 0.047224 | 1.1669 |  | 4 | 0.046986 | 1.1624
5 | 0.063627 | 1.1856 |  | 5 | 0.063754 | 1.1873 | 5 | 0.064091 | 1.19 |  | 5 | 0.063627 | 1.1856
6 | 0.083511 | 1.1949 |  | 6 | 0.083749 | 1.1968 | 6 | 0.08431 | 1.1987 |  | 6 | 0.083511 | 1.1949
7 | 0.10727 | 1.1947 |  | 7 | 0.10768 | 1.1968 | 7 | 0.10853 | 1.1979 |  | 7 | 0.10727 | 1.1947
8 | 0.13551 | 1.1889 |  | 8 | 0.13619 | 1.1913 | 8 | 0.13739 | 1.1915 |  | 8 | 0.13551 | 1.1889
9 | 0.16885 | 1.1803 |  | 9 | 0.16991 | 1.1829 | 9 | 0.1715 | 1.1823 |  | 9 | 0.16885 | 1.1803
10 | 0.20787 | 1.1705 |  | 10 | 0.20947 | 1.1732 | 10 | 0.21149 | 1.172 |  | 10 | 0.20787 | 1.1705
11 | 0.25314 | 1.1604 |  | 11 | 0.2555 | 1.1634 | 11 | 0.25794 | 1.1615 |  | 11 | 0.25314 | 1.1604
12 | 0.30523 | 1.1505 |  | 12 | 0.3086 | 1.1537 | 12 | 0.31142 | 1.1514 |  | 12 | 0.30523 | 1.1505
13 | 0.36467 | 1.1411 |  | 13 | 0.36937 | 1.1446 | 13 | 0.37248 | 1.1418 |  | 13 | 0.36467 | 1.1411
14 | 0.43198 | 1.1323 |  | 14 | 0.43842 | 1.1361 | 14 | 0.44165 | 1.1328 |  | 14 | 0.43198 | 1.1323
15 | 0.50765 | 1.1242 |  | 15 | 0.51632 | 1.1282 | 15 | 0.51944 | 1.1246 |  | 15 | 0.50765 | 1.1242
16 | 0.59214 | 1.1167 |  | 16 | 0.60363 | 1.1209 | 16 | 0.60633 | 1.1169 |  | 16 | 0.59214 | 1.1167
17 | 0.68592 | 1.1098 |  | 17 | 0.70092 | 1.1142 | 17 | 0.70276 | 1.1099 |  | 17 | 0.68592 | 1.1098
18 | 0.78938 | 1.1034 |  | 18 | 0.80873 | 1.1081 | 18 | 0.80917 | 1.1034 |  | 18 | 0.78938 | 1.1034
19 | 0.90294 | 1.0975 |  | 19 | 0.92758 | 1.1024 | 19 | 0.92595 | 1.0975 |  | 19 | 0.90294 | 1.0975
20 | 1.0269 | 1.092 |  | 20 | 1.058 | 1.0972 | 20 | 1.0535 | 1.0919 |  | 20 | 1.0269 | 1.092
21 | 1.1617 | 1.0869 |  | 21 | 1.2004 | 1.0924 | 21 | 1.1921 | 1.0868 |  | 21 | 1.1617 | 1.0869
22 | 1.3076 | 1.0822 |  | 22 | 1.3554 | 1.088 | 22 | 1.342 | 1.0821 |  | 22 | 1.3076 | 1.0822
23 | 1.4648 | 1.0778 |  | 23 | 1.5234 | 1.0839 | 23 | 1.5036 | 1.0776 |  | 23 | 1.4648 | 1.0778
24 | 1.6336 | 1.0737 |  | 24 | 1.7049 | 1.08 | 24 | 1.6771 | 1.0735 |  | 24 | 1.6336 | 1.0737
25 | 1.8142 | 1.0699 |  | 25 | 1.9002 | 1.0764 | 25 | 1.8626 | 1.0696 |  | 25 | 1.8142 | 1.0699
26 | 2.0068 | 1.0663 |  | 26 | 2.1097 | 1.0731 | 26 | 2.0604 | 1.066 |  | 26 | 2.0068 | 1.0663
27 | 2.2115 | 1.0629 |  | 27 | 2.334 | 1.07 | 27 | 2.2706 | 1.0625 |  | 27 | 2.2115 | 1.0629
28 | 2.4285 | 1.0597 |  | 28 | 2.5732 | 1.067 | 28 | 2.4932 | 1.0593 |  | 28 | 2.4285 | 1.0597
29 | 2.6577 | 1.0566 |  | 29 | 2.8279 | 1.0643 | 29 | 2.7283 | 1.0562 |  | 29 | 2.6577 | 1.0566
30 | 2.8992 | 1.0538 |  | 30 | 3.0983 | 1.0617 | 30 | 2.9759 | 1.0533 |  | 30 | 2.8992 | 1.0538
31 | 3.153 | 1.051 |  | 31 | 3.3847 | 1.0592 | 31 | 3.2361 | 1.0505 |  | 31 | 3.153 | 1.051
32 | 3.4192 | 1.0484 |  | 32 | 3.6873 | 1.0569 | 32 | 3.5087 | 1.0479 |  | 32 | 3.4192 | 1.0484
33 | 3.6975 | 1.0459 |  | 33 | 4.0066 | 1.0547 | 33 | 3.7937 | 1.0454 |  | 33 | 3.6975 | 1.0459
34 | 3.988 | 1.0435 |  | 34 | 4.3426 | 1.0526 | 34 | 4.0909 | 1.0429 |  | 34 | 3.988 | 1.0435
35 | 4.2904 | 1.0412 |  | 35 | 4.6957 | 1.0506 | 35 | 4.4002 | 1.0406 |  | 35 | 4.2904 | 1.0412
36 | 4.6046 | 1.039 |  | 36 | 5.066 | 1.0487 | 36 | 4.7213 | 1.0384 |  | 36 | 4.6046 | 1.039
37 | 4.9305 | 1.0369 |  | 37 | 5.4536 | 1.0469 | 37 | 5.0541 | 1.0362 |  | 37 | 4.9305 | 1.0369
38 | 5.2677 | 1.0349 |  | 38 | 5.8588 | 1.0452 | 38 | 5.3983 | 1.0342 |  | 38 | 5.2677 | 1.0349
39 | 5.6159 | 1.0329 |  | 39 | 6.2816 | 1.0435 | 39 | 5.7535 | 1.0322 |  | 39 | 5.6159 | 1.0329
40 | 5.975 | 1.031 |  | 40 | 6.7221 | 1.042 | 40 | 6.1195 | 1.0302 |  | 40 | 5.975 | 1.031
41 | 6.3445 | 1.0291 |  | 41 | 7.1805 | 1.0404 | 41 | 6.4959 | 1.0283 |  | 41 | 6.3445 | 1.0291
42 | 6.7241 | 1.0273 |  | 42 | 7.6567 | 1.039 | 42 | 6.8822 | 1.0265 |  | 42 | 6.7241 | 1.0273
43 | 7.1133 | 1.0255 |  | 43 | 8.1508 | 1.0376 | 43 | 7.2781 | 1.0247 |  | 43 | 7.1133 | 1.0255
44 | 7.5119 | 1.0238 |  | 44 | 8.6628 | 1.0362 | 44 | 7.683 | 1.023 |  | 44 | 7.5119 | 1.0238
45 | 7.9193 | 1.0222 |  | 45 | 9.1927 | 1.0349 | 45 | 8.0966 | 1.0213 |  | 45 | 7.9193 | 1.0222
46 | 8.335 | 1.0205 |  | 46 | 9.7404 | 1.0336 | 46 | 8.5183 | 1.0196 |  | 46 | 8.335 | 1.0205
47 | 8.7586 | 1.0189 |  | 47 | 10.3058 | 1.0324 | 47 | 8.9476 | 1.018 |  | 47 | 8.7586 | 1.0189
48 | 9.1896 | 1.0174 |  | 48 | 10.8889 | 1.0312 | 48 | 9.3839 | 1.0164 |  | 48 | 9.1896 | 1.0174
49 | 9.6274 | 1.0158 |  | 49 | 11.4895 | 1.0301 | 49 | 9.8267 | 1.0148 |  | 49 | 9.6274 | 1.0158
50 | 10.0714 | 1.0143 |  | 50 | 12.1075 | 1.0289 | 50 | 10.2753 | 1.0133 |  | 50 | 10.0714 | 1.0143
51 | 10.5211 | 1.0128 |  | 51 | 12.7426 | 1.0278 | 51 | 10.7292 | 1.0117 |  | 51 | 10.5211 | 1.0128
52 | 10.9759 | 1.0113 |  | 52 | 13.3948 | 1.0268 | 52 | 11.1878 | 1.0102 |  | 52 | 10.9759 | 1.0113
53 | 11.4352 | 1.0099 |  | 53 | 14.0638 | 1.0258 | 53 | 11.6503 | 1.0087 |  | 53 | 11.4352 | 1.0099
54 | 11.8984 | 1.0084 |  | 54 | 14.7494 | 1.0248 | 54 | 12.1162 | 1.0072 |  | 54 | 11.8984 | 1.0084
55 | 12.3648 | 1.007 |  | 55 | 15.4512 | 1.0238 | 55 | 12.5848 | 1.0058 |  | 55 | 12.3648 | 1.007
56 | 12.8338 | 1.0056 |  | 56 | 16.1691 | 1.0228 | 56 | 13.0554 | 1.0043 |  | 56 | 12.8338 | 1.0056
57 | 13.3048 | 1.0042 |  | 57 | 16.9027 | 1.0219 | 57 | 13.5274 | 1.0029 |  | 57 | 13.3048 | 1.0042
58 | 13.7771 | 1.0028 |  | 58 | 17.6516 | 1.021 | 58 | 14 | 1.0014 |  | 58 | 13.7771 | 1.0028
59 | 14.25 | 1.0014 |  | 59 | 18.4156 | 1.0201 |  |  |  |  | 59 | 14.25 | 1.0014
|  |  |  | 60 | 19.1943 | 1.0192
|  |  |  | 61 | 19.9872 | 1.0183
|  |  |  | 62 | 20.794 | 1.0175
|  |  |  | 63 | 21.6143 | 1.0167
|  |  |  | 64 | 22.4475 | 1.0158
|  |  |  | 65 | 23.2933 | 1.015
|  |  |  | 66 | 24.1511 | 1.0143
|  |  |  | 67 | 25.0205 | 1.0135
|  |  |  | 68 | 25.9009 | 1.0127
|  |  |  | 69 | 26.7919 | 1.0119
|  |  |  | 70 | 27.6928 | 1.0112
|  |  |  | 71 | 28.6031 | 1.0105
|  |  |  | 72 | 29.5223 | 1.0097
|  |  |  | 73 | 30.4498 | 1.009
|  |  |  | 74 | 31.3849 | 1.0083
|  |  |  | 75 | 32.3271 | 1.0076
|  |  |  | 76 | 33.2758 | 1.0069
|  |  |  | 77 | 34.2303 | 1.0062
|  |  |  | 78 | 35.19 | 1.0055
|  |  |  | 79 | 36.1543 | 1.0048
|  |  |  | 80 | 37.1226 | 1.0041
|  |  |  | 81 | 38.0941 | 1.0034
|  |  |  | 82 | 39.0683 | 1.0027
|  |  |  | 83 | 40.0444 | 1.002
|  |  |  | 84 | 41.0219 | 1.0014
|  |  |  | 85 | 42 | 1.0007

## sin5
non-uniform-sin5 (Uniform-Sin-Uniform) |  |  |  |  | <-- input
[9 empty] | Re = | 100
dySml = | 0.015 | dzSml = | 0.015 | dxSml = | 0.02 |  |  |  | nu = | 0.01 | (Uinf/Re for dimensionless)
Yc = | 25 | Zc = | 5 | Xc = | 0.05 |  |  |  | fluid density = | 1
[9 empty] | freestream vel = | 1
ly = | 50 | lySml = | 1.2 | lyMid = | 40 |  |  |  | Cf = | 0.062001
ny = | 208 | nySml = | 80 | nyMid = | 113 | <-- adjustable value |  |  | tau = | 0.031
[9 empty] | ufric = | 0.17607
lz = | 80 | lzSml = | 1.2 | lzMid = | 70
nz = | 205 | nzSml = | 80 | nzMid = | 87 | <-- adjustable value |  |  | y+ = | 0.2641
nzUps = | 34 |  |  | nzLrg1 = | 34 | <-- adjustable value |  |  | fwall = | 0.010509
lx = | 0.1
nx = | 6 | [7 empty] | Applied Dt = | 0.00025
[9 empty] | CFL = | 0.016667
Kuyper tune factor = |  | 1
highest ratio in y = |  | 1.198 |  |  |  | Number of cells (M) = | 0.25584
highest ratio in z1 = |  | 1.19
highest ratio in z2 = |  | 1.199
y direction |  |  |  | z2 direction |  |  | z1 direction (zUps)
H = | 19.4 |  |  | H = | 68.8 |  | H = | 4.4
0 | 0 |  |  | 0 | 0 |  | 0 | 0
1 | 0.015169 |  |  | 1 | 0.015169 |  | 1 | 0.015163
2 | 0.031353 | 1.0669 |  | 2 | 0.031348 | 1.0667 | 2 | 0.0313 | 1.0643
3 | 0.049562 | 1.1252 |  | 3 | 0.04955 | 1.1249 | 3 | 0.049379 | 1.1203
4 | 0.070802 | 1.1664 |  | 4 | 0.070779 | 1.1664 | 4 | 0.070348 | 1.1599
5 | 0.096069 | 1.1896 |  | 5 | 0.096041 | 1.1899 | 5 | 0.095134 | 1.182
6 | 0.12634 | 1.1983 |  | 6 | 0.12633 | 1.1991 | 6 | 0.12463 | 1.19
7 | 0.1626 | 1.1974 |  | 7 | 0.16265 | 1.1988 | 7 | 0.15968 | 1.1886
8 | 0.20578 | 1.1911 |  | 8 | 0.20596 | 1.1929 | 8 | 0.20111 | 1.1816
9 | 0.25681 | 1.1819 |  | 9 | 0.25726 | 1.1842 | 9 | 0.24965 | 1.1718
10 | 0.31661 | 1.1716 |  | 10 | 0.31751 | 1.1744 | 10 | 0.30599 | 1.1608
11 | 0.38603 | 1.1611 |  | 11 | 0.38765 | 1.1643 | 11 | 0.37077 | 1.1496
12 | 0.46594 | 1.151 |  | 12 | 0.46862 | 1.1545 | 12 | 0.44453 | 1.1387
13 | 0.55715 | 1.1414 |  | 13 | 0.56136 | 1.1453 | 13 | 0.52774 | 1.1282
14 | 0.66042 | 1.1324 |  | 14 | 0.66677 | 1.1366 | 14 | 0.62081 | 1.1184
15 | 0.77652 | 1.1241 |  | 15 | 0.78574 | 1.1287 | 15 | 0.72403 | 1.1092
16 | 0.90614 | 1.1165 |  | 16 | 0.91916 | 1.1214 | 16 | 0.83764 | 1.1006
17 | 1.0499 | 1.1094 |  | 17 | 1.0679 | 1.1147 | 17 | 0.96177 | 1.0926
18 | 1.2085 | 1.1029 |  | 18 | 1.2327 | 1.1085 | 18 | 1.0965 | 1.0851
19 | 1.3825 | 1.0969 |  | 19 | 1.4145 | 1.1028 | 19 | 1.2417 | 1.0781
20 | 1.5723 | 1.0914 |  | 20 | 1.6141 | 1.0976 | 20 | 1.3973 | 1.0715
21 | 1.7786 | 1.0862 |  | 21 | 1.8321 | 1.0928 | 21 | 1.563 | 1.0653
22 | 2.0016 | 1.0814 |  | 22 | 2.0695 | 1.0883 | 22 | 1.7386 | 1.0594
23 | 2.2417 | 1.077 |  | 23 | 2.3268 | 1.0842 | 23 | 1.9237 | 1.0539
24 | 2.4994 | 1.0728 |  | 24 | 2.6048 | 1.0804 | 24 | 2.1178 | 1.0485
25 | 2.7748 | 1.0689 |  | 25 | 2.9041 | 1.0768 | 25 | 2.3202 | 1.0434
26 | 3.0681 | 1.0652 |  | 26 | 3.2254 | 1.0735 | 26 | 2.5305 | 1.0386
27 | 3.3796 | 1.0617 |  | 27 | 3.5694 | 1.0703 | 27 | 2.7479 | 1.0338
28 | 3.7093 | 1.0585 |  | 28 | 3.9365 | 1.0674 | 28 | 2.9717 | 1.0293
29 | 4.0572 | 1.0554 |  | 29 | 4.3274 | 1.0647 | 29 | 3.201 | 1.0249
30 | 4.4234 | 1.0524 |  | 30 | 4.7425 | 1.0621 | 30 | 3.4351 | 1.0205
31 | 4.8077 | 1.0496 |  | 31 | 5.1823 | 1.0596 | 31 | 3.6729 | 1.0163
32 | 5.2101 | 1.0469 |  | 32 | 5.6474 | 1.0573 | 32 | 3.9137 | 1.0122
33 | 5.6303 | 1.0444 |  | 33 | 6.1381 | 1.0551 | 33 | 4.1563 | 1.0081
34 | 6.0682 | 1.0419 |  | 34 | 6.6548 | 1.053 | 34 | 4.4 | 1.004
35 | 6.5233 | 1.0396 |  | 35 | 7.1979 | 1.0511
36 | 6.9955 | 1.0373 |  | 36 | 7.7677 | 1.0492
37 | 7.4842 | 1.0351 |  | 37 | 8.3645 | 1.0474
38 | 7.9891 | 1.033 |  | 38 | 8.9886 | 1.0456
39 | 8.5096 | 1.031 |  | 39 | 9.6401 | 1.044
40 | 9.0452 | 1.029 |  | 40 | 10.3192 | 1.0424
41 | 9.5953 | 1.0271 |  | 41 | 11.0261 | 1.0409
42 | 10.1593 | 1.0252 |  | 42 | 11.761 | 1.0395
43 | 10.7364 | 1.0234 |  | 43 | 12.5238 | 1.0381
44 | 11.326 | 1.0216 |  | 44 | 13.3146 | 1.0367
45 | 11.9273 | 1.0198 |  | 45 | 14.1334 | 1.0354
46 | 12.5394 | 1.0181 |  | 46 | 14.9802 | 1.0342
47 | 13.1617 | 1.0164 |  | 47 | 15.8549 | 1.0329
48 | 13.7931 | 1.0148 |  | 48 | 16.7573 | 1.0318
49 | 14.4328 | 1.0132 |  | 49 | 17.6874 | 1.0306
50 | 15.0799 | 1.0116 |  | 50 | 18.645 | 1.0295
51 | 15.7335 | 1.01 |  | 51 | 19.6298 | 1.0285
52 | 16.3926 | 1.0084 |  | 52 | 20.6416 | 1.0274
53 | 17.0562 | 1.0069 |  | 53 | 21.6801 | 1.0264
54 | 17.7233 | 1.0053 |  | 54 | 22.745 | 1.0254
55 | 18.393 | 1.0038 |  | 55 | 23.8359 | 1.0244
56 | 19.0642 | 1.0023 |  | 56 | 24.9525 | 1.0235
|  |  |  | 57 | 26.0942 | 1.0226
|  |  |  | 58 | 27.2607 | 1.0217
|  |  |  | 59 | 28.4514 | 1.0208
|  |  |  | 60 | 29.6659 | 1.0199
|  |  |  | 61 | 30.9036 | 1.0191
|  |  |  | 62 | 32.1639 | 1.0183
|  |  |  | 63 | 33.4462 | 1.0174
|  |  |  | 64 | 34.7498 | 1.0166
|  |  |  | 65 | 36.0741 | 1.0159
|  |  |  | 66 | 37.4183 | 1.0151
|  |  |  | 67 | 38.7819 | 1.0143
|  |  |  | 68 | 40.164 | 1.0136
|  |  |  | 69 | 41.5638 | 1.0128
|  |  |  | 70 | 42.9805 | 1.0121
|  |  |  | 71 | 44.4134 | 1.0114
|  |  |  | 72 | 45.8616 | 1.0107
|  |  |  | 73 | 47.3242 | 1.01
|  |  |  | 74 | 48.8004 | 1.0093
|  |  |  | 75 | 50.2893 | 1.0086
|  |  |  | 76 | 51.7899 | 1.0079
|  |  |  | 77 | 53.3014 | 1.0072
|  |  |  | 78 | 54.8228 | 1.0065
|  |  |  | 79 | 56.3531 | 1.0059
|  |  |  | 80 | 57.8914 | 1.0052
|  |  |  | 81 | 59.4367 | 1.0046
|  |  |  | 82 | 60.988 | 1.0039
|  |  |  | 83 | 62.5443 | 1.0032
|  |  |  | 84 | 64.1047 | 1.0026
|  |  |  | 85 | 65.6681 | 1.0019
|  |  |  | 86 | 67.2336 | 1.0013
|  |  |  | 87 | 68.8 | 1.0006

## sin5-3D
non-uniform-sin5-3D (Uniform-Sin-Uniform) |  |  |  |  | <-- input
[9 empty] | Re = | 100
dySml = | 0.015 | dzSml = | 0.015 | dxSml = | 0.015 |  |  |  | nu = | 0.01 | (Uinf/Re for dimensionless)
Yc = | 25 | Zc = | 5 | Xc = | 25 |  |  |  | fluid density = | 1
[9 empty] | freestream vel = | 1
ly = | 50 | lySml = | 1.2 | lyMid = | 40 |  |  |  | Cf = | 0.062001
ny = | 208 | nySml = | 80 | nyMid = | 113 | <-- adjustable value |  |  | tau = | 0.031
[9 empty] | ufric = | 0.17607
lz = | 80 | lzSml = | 1.2 | lzMid = | 70
nz = | 205 | nzSml = | 80 | nzMid = | 87 | <-- adjustable value |  |  | y+ = | 0.2641
nzUps = | 34 |  |  | nzLrg1 = | 34 | <-- adjustable value |  |  | fwall = | 0.010509
lx = | 50 | lxSml = | 1.2 | lxMid = | 40
nx = | 208 | nxSml = | 80 | nxMid = | 113 | <-- adjustable value |  |  | Applied Dt = | 0.00025
[9 empty] | CFL = | 0.016667
Kuyper tune factor = |  | 1
highest ratio in y = |  | 1.198 |  |  |  | Number of cells (M) = | 8.8691
highest ratio in z1 = |  | 1.19
highest ratio in z2 = |  | 1.199
highest ratio in x = |  | 1.198
y direction |  |  |  | z2 direction |  |  | z1 direction (zUps) |  |  |  | x direction
H = | 19.4 |  |  | H = | 68.8 |  | H = | 4.4 |  |  | H = | 19.4
0 | 0 |  |  | 0 | 0 |  | 0 | 0 |  |  | 0 | 0
1 | 0.015169 |  |  | 1 | 0.015169 |  | 1 | 0.015163 |  |  | 1 | 0.015169
2 | 0.031353 | 1.0669 |  | 2 | 0.031348 | 1.0667 | 2 | 0.0313 | 1.0643 |  | 2 | 0.031353 | 1.0669
3 | 0.049562 | 1.1252 |  | 3 | 0.04955 | 1.1249 | 3 | 0.049379 | 1.1203 |  | 3 | 0.049562 | 1.1252
4 | 0.070802 | 1.1664 |  | 4 | 0.070779 | 1.1664 | 4 | 0.070348 | 1.1599 |  | 4 | 0.070802 | 1.1664
5 | 0.096069 | 1.1896 |  | 5 | 0.096041 | 1.1899 | 5 | 0.095134 | 1.182 |  | 5 | 0.096069 | 1.1896
6 | 0.12634 | 1.1983 |  | 6 | 0.12633 | 1.1991 | 6 | 0.12463 | 1.19 |  | 6 | 0.12634 | 1.1983
7 | 0.1626 | 1.1974 |  | 7 | 0.16265 | 1.1988 | 7 | 0.15968 | 1.1886 |  | 7 | 0.1626 | 1.1974
8 | 0.20578 | 1.1911 |  | 8 | 0.20596 | 1.1929 | 8 | 0.20111 | 1.1816 |  | 8 | 0.20578 | 1.1911
9 | 0.25681 | 1.1819 |  | 9 | 0.25726 | 1.1842 | 9 | 0.24965 | 1.1718 |  | 9 | 0.25681 | 1.1819
10 | 0.31661 | 1.1716 |  | 10 | 0.31751 | 1.1744 | 10 | 0.30599 | 1.1608 |  | 10 | 0.31661 | 1.1716
11 | 0.38603 | 1.1611 |  | 11 | 0.38765 | 1.1643 | 11 | 0.37077 | 1.1496 |  | 11 | 0.38603 | 1.1611
12 | 0.46594 | 1.151 |  | 12 | 0.46862 | 1.1545 | 12 | 0.44453 | 1.1387 |  | 12 | 0.46594 | 1.151
13 | 0.55715 | 1.1414 |  | 13 | 0.56136 | 1.1453 | 13 | 0.52774 | 1.1282 |  | 13 | 0.55715 | 1.1414
14 | 0.66042 | 1.1324 |  | 14 | 0.66677 | 1.1366 | 14 | 0.62081 | 1.1184 |  | 14 | 0.66042 | 1.1324
15 | 0.77652 | 1.1241 |  | 15 | 0.78574 | 1.1287 | 15 | 0.72403 | 1.1092 |  | 15 | 0.77652 | 1.1241
16 | 0.90614 | 1.1165 |  | 16 | 0.91916 | 1.1214 | 16 | 0.83764 | 1.1006 |  | 16 | 0.90614 | 1.1165
17 | 1.0499 | 1.1094 |  | 17 | 1.0679 | 1.1147 | 17 | 0.96177 | 1.0926 |  | 17 | 1.0499 | 1.1094
18 | 1.2085 | 1.1029 |  | 18 | 1.2327 | 1.1085 | 18 | 1.0965 | 1.0851 |  | 18 | 1.2085 | 1.1029
19 | 1.3825 | 1.0969 |  | 19 | 1.4145 | 1.1028 | 19 | 1.2417 | 1.0781 |  | 19 | 1.3825 | 1.0969
20 | 1.5723 | 1.0914 |  | 20 | 1.6141 | 1.0976 | 20 | 1.3973 | 1.0715 |  | 20 | 1.5723 | 1.0914
21 | 1.7786 | 1.0862 |  | 21 | 1.8321 | 1.0928 | 21 | 1.563 | 1.0653 |  | 21 | 1.7786 | 1.0862
22 | 2.0016 | 1.0814 |  | 22 | 2.0695 | 1.0883 | 22 | 1.7386 | 1.0594 |  | 22 | 2.0016 | 1.0814
23 | 2.2417 | 1.077 |  | 23 | 2.3268 | 1.0842 | 23 | 1.9237 | 1.0539 |  | 23 | 2.2417 | 1.077
24 | 2.4994 | 1.0728 |  | 24 | 2.6048 | 1.0804 | 24 | 2.1178 | 1.0485 |  | 24 | 2.4994 | 1.0728
25 | 2.7748 | 1.0689 |  | 25 | 2.9041 | 1.0768 | 25 | 2.3202 | 1.0434 |  | 25 | 2.7748 | 1.0689
26 | 3.0681 | 1.0652 |  | 26 | 3.2254 | 1.0735 | 26 | 2.5305 | 1.0386 |  | 26 | 3.0681 | 1.0652
27 | 3.3796 | 1.0617 |  | 27 | 3.5694 | 1.0703 | 27 | 2.7479 | 1.0338 |  | 27 | 3.3796 | 1.0617
28 | 3.7093 | 1.0585 |  | 28 | 3.9365 | 1.0674 | 28 | 2.9717 | 1.0293 |  | 28 | 3.7093 | 1.0585
29 | 4.0572 | 1.0554 |  | 29 | 4.3274 | 1.0647 | 29 | 3.201 | 1.0249 |  | 29 | 4.0572 | 1.0554
30 | 4.4234 | 1.0524 |  | 30 | 4.7425 | 1.0621 | 30 | 3.4351 | 1.0205 |  | 30 | 4.4234 | 1.0524
31 | 4.8077 | 1.0496 |  | 31 | 5.1823 | 1.0596 | 31 | 3.6729 | 1.0163 |  | 31 | 4.8077 | 1.0496
32 | 5.2101 | 1.0469 |  | 32 | 5.6474 | 1.0573 | 32 | 3.9137 | 1.0122 |  | 32 | 5.2101 | 1.0469
33 | 5.6303 | 1.0444 |  | 33 | 6.1381 | 1.0551 | 33 | 4.1563 | 1.0081 |  | 33 | 5.6303 | 1.0444
34 | 6.0682 | 1.0419 |  | 34 | 6.6548 | 1.053 | 34 | 4.4 | 1.004 |  | 34 | 6.0682 | 1.0419
35 | 6.5233 | 1.0396 |  | 35 | 7.1979 | 1.0511 |  |  |  |  | 35 | 6.5233 | 1.0396
36 | 6.9955 | 1.0373 |  | 36 | 7.7677 | 1.0492 |  |  |  |  | 36 | 6.9955 | 1.0373
37 | 7.4842 | 1.0351 |  | 37 | 8.3645 | 1.0474 |  |  |  |  | 37 | 7.4842 | 1.0351
38 | 7.9891 | 1.033 |  | 38 | 8.9886 | 1.0456 |  |  |  |  | 38 | 7.9891 | 1.033
39 | 8.5096 | 1.031 |  | 39 | 9.6401 | 1.044 |  |  |  |  | 39 | 8.5096 | 1.031
40 | 9.0452 | 1.029 |  | 40 | 10.3192 | 1.0424 |  |  |  |  | 40 | 9.0452 | 1.029
41 | 9.5953 | 1.0271 |  | 41 | 11.0261 | 1.0409 |  |  |  |  | 41 | 9.5953 | 1.0271
42 | 10.1593 | 1.0252 |  | 42 | 11.761 | 1.0395 |  |  |  |  | 42 | 10.1593 | 1.0252
43 | 10.7364 | 1.0234 |  | 43 | 12.5238 | 1.0381 |  |  |  |  | 43 | 10.7364 | 1.0234
44 | 11.326 | 1.0216 |  | 44 | 13.3146 | 1.0367 |  |  |  |  | 44 | 11.326 | 1.0216
45 | 11.9273 | 1.0198 |  | 45 | 14.1334 | 1.0354 |  |  |  |  | 45 | 11.9273 | 1.0198
46 | 12.5394 | 1.0181 |  | 46 | 14.9802 | 1.0342 |  |  |  |  | 46 | 12.5394 | 1.0181
47 | 13.1617 | 1.0164 |  | 47 | 15.8549 | 1.0329 |  |  |  |  | 47 | 13.1617 | 1.0164
48 | 13.7931 | 1.0148 |  | 48 | 16.7573 | 1.0318 |  |  |  |  | 48 | 13.7931 | 1.0148
49 | 14.4328 | 1.0132 |  | 49 | 17.6874 | 1.0306 |  |  |  |  | 49 | 14.4328 | 1.0132
50 | 15.0799 | 1.0116 |  | 50 | 18.645 | 1.0295 |  |  |  |  | 50 | 15.0799 | 1.0116
51 | 15.7335 | 1.01 |  | 51 | 19.6298 | 1.0285 |  |  |  |  | 51 | 15.7335 | 1.01
52 | 16.3926 | 1.0084 |  | 52 | 20.6416 | 1.0274 |  |  |  |  | 52 | 16.3926 | 1.0084
53 | 17.0562 | 1.0069 |  | 53 | 21.6801 | 1.0264 |  |  |  |  | 53 | 17.0562 | 1.0069
54 | 17.7233 | 1.0053 |  | 54 | 22.745 | 1.0254 |  |  |  |  | 54 | 17.7233 | 1.0053
55 | 18.393 | 1.0038 |  | 55 | 23.8359 | 1.0244 |  |  |  |  | 55 | 18.393 | 1.0038
56 | 19.0642 | 1.0023 |  | 56 | 24.9525 | 1.0235 |  |  |  |  | 56 | 19.0642 | 1.0023
|  |  |  | 57 | 26.0942 | 1.0226
|  |  |  | 58 | 27.2607 | 1.0217
|  |  |  | 59 | 28.4514 | 1.0208
|  |  |  | 60 | 29.6659 | 1.0199
|  |  |  | 61 | 30.9036 | 1.0191
|  |  |  | 62 | 32.1639 | 1.0183
|  |  |  | 63 | 33.4462 | 1.0174
|  |  |  | 64 | 34.7498 | 1.0166
|  |  |  | 65 | 36.0741 | 1.0159
|  |  |  | 66 | 37.4183 | 1.0151
|  |  |  | 67 | 38.7819 | 1.0143
|  |  |  | 68 | 40.164 | 1.0136
|  |  |  | 69 | 41.5638 | 1.0128
|  |  |  | 70 | 42.9805 | 1.0121
|  |  |  | 71 | 44.4134 | 1.0114
|  |  |  | 72 | 45.8616 | 1.0107
|  |  |  | 73 | 47.3242 | 1.01
|  |  |  | 74 | 48.8004 | 1.0093
|  |  |  | 75 | 50.2893 | 1.0086
|  |  |  | 76 | 51.7899 | 1.0079
|  |  |  | 77 | 53.3014 | 1.0072
|  |  |  | 78 | 54.8228 | 1.0065
|  |  |  | 79 | 56.3531 | 1.0059
|  |  |  | 80 | 57.8914 | 1.0052
|  |  |  | 81 | 59.4367 | 1.0046
|  |  |  | 82 | 60.988 | 1.0039
|  |  |  | 83 | 62.5443 | 1.0032
|  |  |  | 84 | 64.1047 | 1.0026
|  |  |  | 85 | 65.6681 | 1.0019
|  |  |  | 86 | 67.2336 | 1.0013
|  |  |  | 87 | 68.8 | 1.0006

## ground-3D
ground-3D (Uniform-Sin-Uniform) |  |  |  |  | <-- input
[9 empty] | Re = | 100
dySml = | 0.0035 | dzSml = | 0.0035 | dxSml = | 0.005 |  |  |  | nu = | 0.01 | (Uinf/Re for dimensionless)
Yc = | 2.4305 | Zc = | 5 | Xc = | 3.2465 |  |  |  | fluid density = | 1
[9 empty] | freestream vel = | 1
ly = | 4.861 | lySml = | 1.197 | lyMid = | 1.6 |  |  |  | Cf = | 0.062001
ny = | 538 | nySml = | 342 | nyMid = | 34 | <-- adjustable value |  |  | tau = | 0.031
[9 empty] | ufric = | 0.17607
lz = | 29 | lzSml = | 3.8115 | lzMid = | 6
nz = | 1519 | nzSml = | 1089 | nzMid = | 68 | <-- adjustable value |  |  | y+ = | 0.061624
nzUps = | 34 |  |  | nzLrg1 = | 34 | <-- adjustable value |  |  | fwall = | 0.0024619
lx = | 6.493 | lxSml = | 1.39 | lxMid = | 3
nx = | 356 | nxSml = | 278 | nxMid = | 36 | <-- adjustable value |  |  | Applied Dt = | 0.00025
[9 empty] | CFL = | 0.071429
Kuyper tune factor = |  | 1
highest ratio in y = |  | 1.096 |  |  |  | Number of cells (M) = | 290.931
highest ratio in z1 = |  | 1.378
highest ratio in z2 = |  | 1.095
highest ratio in x = |  | 1.394
y direction |  |  |  | z2 direction |  |  | z1 direction (zUps) |  |  |  | x direction
H = | 0.403 |  |  | H = | 2.1885 |  | H = | 3.0943 |  |  | H = | 0.805
0 | 0 |  |  | 0 | 0 |  | 0 | 0 |  |  | 0 | 0
1 | 0.0035119 |  |  | 1 | 0.0035102 |  | 1 | 0.0036245 |  |  | 1 | 0.0052014
2 | 0.0070949 | 1.0203 |  | 2 | 0.0070816 | 1.0174 | 2 | 0.0079945 | 1.2057 |  | 2 | 0.011604 | 1.2309
3 | 0.01082 | 1.0396 |  | 3 | 0.010775 | 1.0342 | 3 | 0.013849 | 1.3397 |  | 3 | 0.020371 | 1.3694
4 | 0.014756 | 1.0567 |  | 4 | 0.014652 | 1.0496 | 4 | 0.021915 | 1.3777 |  | 4 | 0.032596 | 1.3944
5 | 0.01897 | 1.0708 |  | 5 | 0.018772 | 1.0628 | 5 | 0.0329 | 1.3619 |  | 5 | 0.049266 | 1.3636
6 | 0.023528 | 1.0816 |  | 6 | 0.023196 | 1.0736 | 6 | 0.047486 | 1.3279 |  | 6 | 0.071233 | 1.3178
7 | 0.028492 | 1.0891 |  | 7 | 0.027982 | 1.082 | 7 | 0.066325 | 1.2916 |  | 7 | 0.099189 | 1.2726
8 | 0.033921 | 1.0936 |  | 8 | 0.033189 | 1.088 | 8 | 0.090034 | 1.2585 |  | 8 | 0.13364 | 1.2324
9 | 0.03987 | 1.0957 |  | 9 | 0.038875 | 1.0919 | 9 | 0.11919 | 1.2296 |  | 9 | 0.17491 | 1.1977
10 | 0.046389 | 1.0958 |  | 10 | 0.045096 | 1.0941 | 10 | 0.15431 | 1.2048 |  | 10 | 0.22309 | 1.1676
11 | 0.053523 | 1.0944 |  | 11 | 0.051907 | 1.0949 | 11 | 0.19588 | 1.1836 |  | 11 | 0.27808 | 1.1413
12 | 0.061313 | 1.0919 |  | 12 | 0.059363 | 1.0947 | 12 | 0.24432 | 1.1653 |  | 12 | 0.33957 | 1.1182
13 | 0.069793 | 1.0886 |  | 13 | 0.067517 | 1.0935 | 13 | 0.3 | 1.1493 |  | 13 | 0.40704 | 1.0974
14 | 0.078992 | 1.0848 |  | 14 | 0.07642 | 1.0918 | 14 | 0.3632 | 1.1353 |  | 14 | 0.47982 | 1.0785
15 | 0.088933 | 1.0806 |  | 15 | 0.086121 | 1.0897 | 15 | 0.43418 | 1.123 |  | 15 | 0.55704 | 1.0611
16 | 0.099633 | 1.0763 |  | 16 | 0.096668 | 1.0873 | 16 | 0.51311 | 1.1119 |  | 16 | 0.63771 | 1.0448
17 | 0.1111 | 1.0718 |  | 17 | 0.10811 | 1.0846 | 17 | 0.60007 | 1.1019 |  | 17 | 0.72076 | 1.0293
18 | 0.12334 | 1.0673 |  | 18 | 0.12049 | 1.0819 | 18 | 0.69512 | 1.0929 |  | 18 | 0.805 | 1.0145
19 | 0.13635 | 1.0628 |  | 19 | 0.13384 | 1.0791 | 19 | 0.79821 | 1.0846
20 | 0.15011 | 1.0583 |  | 20 | 0.14822 | 1.0763 | 20 | 0.90925 | 1.077
21 | 0.16462 | 1.0539 |  | 21 | 0.16365 | 1.0736 | 21 | 1.0281 | 1.07
22 | 0.17984 | 1.0496 |  | 22 | 0.18018 | 1.0708 | 22 | 1.1544 | 1.0634
23 | 0.19576 | 1.0453 |  | 23 | 0.19783 | 1.0682 | 23 | 1.288 | 1.0572
24 | 0.21233 | 1.0412 |  | 24 | 0.21664 | 1.0656 | 24 | 1.4284 | 1.0514
25 | 0.22952 | 1.0371 |  | 25 | 0.23663 | 1.0631 | 25 | 1.5753 | 1.0459
26 | 0.24727 | 1.0332 |  | 26 | 0.25784 | 1.0606 | 26 | 1.7282 | 1.0406
27 | 0.26555 | 1.0293 |  | 27 | 0.28028 | 1.0583 | 27 | 1.8865 | 1.0356
28 | 0.28429 | 1.0254 |  | 28 | 0.30398 | 1.056 | 28 | 2.0496 | 1.0308
29 | 0.30344 | 1.0217 |  | 29 | 0.32896 | 1.0538 | 29 | 2.2171 | 1.0261
30 | 0.32293 | 1.018 |  | 30 | 0.35522 | 1.0516 | 30 | 2.3881 | 1.0215
31 | 0.3427 | 1.0143 |  | 31 | 0.38279 | 1.0496 | 31 | 2.5621 | 1.0171
32 | 0.36268 | 1.0107 |  | 32 | 0.41167 | 1.0476 | 32 | 2.7382 | 1.0127
33 | 0.38281 | 1.0071 |  | 33 | 0.44187 | 1.0457 | 33 | 2.9159 | 1.0084
34 | 0.403 | 1.0035 |  | 34 | 0.47339 | 1.0438 | 34 | 3.0943 | 1.0042
|  |  |  | 35 | 0.50623 | 1.042
|  |  |  | 36 | 0.5404 | 1.0403
|  |  |  | 37 | 0.57589 | 1.0386
|  |  |  | 38 | 0.61269 | 1.037
|  |  |  | 39 | 0.6508 | 1.0354
|  |  |  | 40 | 0.69019 | 1.0338
|  |  |  | 41 | 0.73086 | 1.0323
|  |  |  | 42 | 0.77278 | 1.0309
|  |  |  | 43 | 0.81594 | 1.0295
|  |  |  | 44 | 0.86031 | 1.0281
|  |  |  | 45 | 0.90587 | 1.0267
|  |  |  | 46 | 0.95259 | 1.0254
|  |  |  | 47 | 1.0004 | 1.0241
|  |  |  | 48 | 1.0494 | 1.0228
|  |  |  | 49 | 1.0994 | 1.0216
|  |  |  | 50 | 1.1504 | 1.0204
|  |  |  | 51 | 1.2024 | 1.0192
|  |  |  | 52 | 1.2553 | 1.018
|  |  |  | 53 | 1.3091 | 1.0169
|  |  |  | 54 | 1.3638 | 1.0157
|  |  |  | 55 | 1.4192 | 1.0146
|  |  |  | 56 | 1.4755 | 1.0135
|  |  |  | 57 | 1.5324 | 1.0124
|  |  |  | 58 | 1.5899 | 1.0113
|  |  |  | 59 | 1.6481 | 1.0103
|  |  |  | 60 | 1.7067 | 1.0092
|  |  |  | 61 | 1.7659 | 1.0082
|  |  |  | 62 | 1.8255 | 1.0071
|  |  |  | 63 | 1.8854 | 1.0061
|  |  |  | 64 | 1.9457 | 1.0051
|  |  |  | 65 | 2.0062 | 1.004
|  |  |  | 66 | 2.0668 | 1.003
|  |  |  | 67 | 2.1276 | 1.002
|  |  |  | 68 | 2.1885 | 1.001